## General Conditions
General Instructions
Details of data contained in the file
1.This tab contains details about the current production plan in each factory. The values are the output requirement of Steel in MT for a given period
2. Landed Price of Steel Angles in Rs/MT
3.The detals of Conversion & Other Costs
4. Details of logsistics cost of finished product from factory to the project sites
5. Taxes on the finished product
General Manufacturing Process Flow Details:
1 | Steel Angle is procured locally and is brought to factories in three locations. These Angles are cut into various lengths.
2 | Operations like cutting, punching, drilling & welding are done . Subsequently the fabricated angles are send for galvanization
3 | After the galvanization, the different angles are packed based on tower type assembly requirement and shipped to site for erection
4 | Details of all the constraints are mentioned under conversion cost tab
Tab Details
Production Plan Details
Input Angle Price
Conversion Cost
Outbound Logistics Cost
CST/VAT

## Production Plan Details
Given below are the details of current production plan of steel Angles at all the three plants in MT for the forthcoming 3 months
Factory Output(MT)
Project Code | Angle Details | A | B | C | A, B , C | Three factory locations
101 | X _a |  | 3.536
| X _b |  | 3.996
| X _c |  | 1.224
| X _d |  | 1.977
| X _e |  | 1.824
| X _g |  | 3.025
| X _h |  | 6.787
| X _i |  | 2.364
| Y _a |  | 0.309
| Y _b |  | 3.103
| Y _c |  | 0.405
| Y _d |  | 1.416
| Y _e |  | 0.195
102 | X _a |  | 0.46
| X _b |  | 2.375 | 0.82957
| X _c |  | 1.678 | 0.4521
| X _d |  | 7.142 | 1.7685
| X _e |  | 20.869 | 1.0272
| X _g |  | 48.265
| X _h |  | 75.956 | 3.4944
| X _i |  | 52.646
| Y _a |  | 48.006 | 0.4901
| Y _b |  | 81.381 | 4.4786
| Y _c |  | 19.722 | 0.9864
| Y _d |  | 60.78 | 3.2842
| Y _e |  | 11.459 | 1.07
103 | X _b |  |  | 0.54978
| X _d |  |  | 7.2129
| X _e |  |  | 4.6725
| X _g |  |  | 26.3088
| X _h |  |  | 64.6053
| X _i |  |  | 29.9758
| Y _a |  |  | 3.3155
| Y _b |  |  | 47.7108
| Y _c |  |  | 0.74802
| Y _d |  |  | 7.0578
| Y _g |  |  | 0.8964
104 | X _b |  |  | 0.8428
| X _c |  |  | 1.2389
| X _d | 1.8574 |  | 0.73
| X _e | 0.8132
| X _g |  |  | 0.6501
| X _i | 1.32
| Y _a | 8.5579 | 1.186 | 14.6755
| Y _b | 10.3022 |  | 9.5922
| Y _c | 3.8648 |  | 4.0188
| Y _d | 11.335 |  | 0.26112
| Y _e | 4.3677 | 0.552 | 1.7666
| Y _f | 1.3232
| Y _g | 1.2925
105 | X _b |  | 2.412
| X _c |  | 2.813
| X _d |  | 0.882
| X _e |  | 0.89
| X _f |  | 0.885
| X _g |  | 2.27
| X _h |  | 4.514
| X _i |  | 6.5
| Y _a |  | 10.248
| Y _b |  | 5.88
| Y _c |  | 3.926
| Y _d |  | 0.738
| Y _e |  | 3.121
106 | X _a | 0.033019
| X _b | 0.43516
| X _c | 0.88577
| X _d | 5.0163
| X _e | 9.3993
| X _f | 6.7269
| X _g | 49.7487
| X _h | 88.5491
| X _i | 3.6191
| Y _h | 1.4943
| Y _a | 6.5324
| Y _b | 9.8049
| Y _c | 4.7422
| Y _d | 6.7307
| Y _e | 15.9512
| Y _f | 2.036
| Y _g | 20.4339
107 | X _d |  |  | 1.6681
| X _h |  |  | 10.7323
| Y _a |  |  | 0.297
| Y _b |  |  | 0.704
| Y _e |  |  | 3.6101
108 | X _a |  |  | 0.0693
| X _b |  |  | 10.2645
| X _c |  |  | 15.326
| X _d |  |  | 34.7766
| X _e |  |  | 21.0589
| X _f |  |  | 5.6399
| X _g |  |  | 23.707
| X _h |  |  | 41.1564
| X _i |  |  | 69.5631
| Y _a |  |  | 61.7271
| Y _b |  |  | 41.9061
| Y _c |  |  | 17.8986
| Y _d |  |  | 57.0119
| Y _e |  |  | 31.0242
| Y _f |  |  | 16.8063
| Y _g |  |  | 2.3226
109 | X _a |  | 0.198 | 0.462
| X _b | 4.501 | 4.692 | 1.9733
| X _c |  | 19.77 | 1.3422
| X _d | 1.4921 | 76.346 | 2.8714
| X _e | 56.3672 | 113.441 | 20.0676
| X _f | 81.4985 | 101.356 | 17.6307
| X _g | 182.4868 | 332.343 | 83.9334
| X _h | 89.5893 | 620.466 | 49.3507
| X _i | 379.6316 | 340.935 | 113.832
| Y _h | 5.2728 |  | 3.38
| Y _a | 27.9716 | 80.685 | 12.3827
| Y _b | 39.0411 | 117.768 | 20.8124
| Y _c | 24.4847 | 62.532 | 8.3725
| Y _d | 78.4438 | 164.447 | 23.8363
| Y _e | 37.6771 | 80.865 | 13.0058
| Y _f | 11.7073 | 30.155 | 19.3459
| Y _g | 34.1419 | 137.222 | 29.0785
110 | X _a |  | 15.86
| X _b |  | 29.101
| X _c |  | 26.977
| X _d |  | 33.941
| X _e |  | 30.589
| X _f |  | 6.018
| X _g |  | 27.496
| X _h |  | 33.595
| X _i |  | 3.193
| Y _a |  | 193.129
| Y _b |  | 27.281
| Y _c |  | 4.943
| Y _d |  | 4.826
| Y _e |  | 1.574
| Y _f |  | 0.269
111 | Y _a | 10.032
| Y _e | 4.6384
112 | X _i | 0.7927
| Y _h | 1.029
| Y _a | 2.0371
| Y _b | 0.082161
| Y _c | 0.039117
| Y _d | 0.248
| Y _e | 1.1718
| Y _f | 0.030506
| Y _g | 1.0073
113 | X _a |  | 2.364
| X _b |  | 5.066
| X _c |  | 3.02
| X _d |  | 9.098
| X _e |  | 19.19
| X _f |  | 6.378
| X _g |  | 17.108
| X _h |  | 14.567
| X _i |  | 30.836
| Y _a |  | 27.23
| Y _b |  | 17.827
| Y _c |  | 9.296
| Y _d |  | 21.828
| Y _e |  | 11.848
| Y _f |  | 4.985
| Y _g |  | 1.639
114 | X _a |  |  | 1.2351
| X _b |  | 1.026 | 0.2775
| X _c |  | 3.22 | 0.6666
| X _d |  | 19.56 | 7.3427
| X _e |  | 8.448 | 26.0186
| X _f |  | 2.32 | 42.4112
| X _g |  | 17.221 | 102.2813
| X _h |  | 28.758 | 277.8029
| X _i |  |  | 74.365
| Y _h |  |  | 28.2282
| Y _a |  | 47.413 | 103.1118
| Y _b |  | 33.897 | 141.3018
| Y _c |  | 17.77 | 76.8829
| Y _d |  | 17.661 | 179.3952
| Y _e |  | 3.588 | 143.686
| Y _f |  | 2.164 | 113.1214
| Y _g |  | 1.335 | 17.6372
115 | X _a | 10.3859
| X _b | 105.2962 | 2.939
| X _c | 91.5059
| X _d | 103.9692 | 7.618
| X _e | 204.852 | 20.818
| X _f | 173.8784 | 40.433
| X _g | 394.4574 | 29.13
| X _h | 660.9213 | 78.392
| X _i | 536.6999 | 30.265
| Y _h | 9.9576
| Y _a | 357.3721 | 18.067
| Y _b | 666.212 | 29.41
| Y _c | 167.4053 | 16.025
| Y _d | 204.4645 | 34.484
| Y _e | 276.2156 | 41.779
| Y _f | 36.3869 | 3.484
| Y _g | 88.0416 | 2.768
116 | X _a | 4.2401
| X _b | 151.7641
| X _c | 219.8299
| X _d | 112.3147
| X _e | 258.1906
| X _f | 112.941
| X _g | 302.2813
| X _h | 1009.3022
| X _i | 285.988
| Y _h | 6.279
| Y _a | 497.4735
| Y _b | 817.0454
| Y _c | 373.6793
| Y _d | 193.6389
| Y _e | 182.7938
| Y _f | 24.7102
| Y _g | 46.3274
117 | X _a |  | 22.399
| X _b |  | 8.187
| X _c |  | 8.404
| X _d |  | 41.27
| X _e |  | 81.136
| X _f |  | 26.144
| X _g |  | 58.474
| X _h |  | 3.175
| X _i |  | 12.09
| Y _a |  | 230.172
| Y _b |  | 175.976
| Y _c |  | 72.427
| Y _d |  | 61.339
| Y _e |  | 10.339
| Y _g |  | 0.141
118 | X _b |  |  | 0.5487
| X _c |  | 0.639 | 1.8256
| X _d |  | 2.515 | 19.4406
| X _e |  | 5.971 | 38.8815
| X _f |  | 3.12 | 50.228
| X _g |  | 4.712 | 142.8667
| X _h |  | 9.257 | 323.2807
| X _i |  |  | 122.0711
| Y _h |  |  | 31.1084
| Y _a |  | 11.892 | 147.915
| Y _b |  | 10.491 | 162.9159
| Y _c |  | 2.384 | 82.3812
| Y _d |  | 5.377 | 160.5052
| Y _e |  | 2.869 | 132.9129
| Y _f |  | 0.432 | 115.1139
| Y _g |  | 1.529 | 31.6405
119 | X _a |  |  | 0.4026
| X _b |  | 6.912 | 16.5996
| X _c |  | 15.783 | 38.5718
| X _d |  | 51.951 | 206.008
| X _e |  | 58.054 | 179.9162
| X _f |  | 30.887 | 108.2013
| X _g |  | 71.475 | 222.1881
| X _h |  | 167.038 | 450.94
| X _i |  | 71.456 | 382.9041
| Y _a |  | 116.358 | 392.9748
| Y _b |  | 75.607 | 267.059
| Y _c |  | 40.919 | 175.941
| Y _d |  | 100.971 | 357.4021
| Y _e |  | 77.416 | 344.3795
| Y _f |  | 6.459 | 59.5201
| Y _g |  |  | 34.5744
120 | X _a | 0.62723
| X _b | 48.4696
| X _c | 57.9349
| X _d | 65.1931
| X _e | 39.8038
| X _f | 12.0619
| X _g | 14.0832
| X _h | 83.7142
| X _i | 124.3936
| Y _h | 0.90768
| Y _a | 103.3958
| Y _b | 62.0925
| Y _c | 31.4285
| Y _d | 64.155
| Y _e | 23.6058
| Y _f | 2.7829
| Y _g | 0.32497
121 | X _a |  | 6.815
| X _b |  | 1.599
| X _c |  | 7.452
| X _d |  | 8.523
| X _e |  | 7.407
| X _f |  | 5
| X _g |  | 7.997
| X _h |  | 6.339
| X _i |  | 15.435
| Y _a |  | 17.284
| Y _b |  | 15.888
| Y _c |  | 9.426
| Y _d |  | 9.224
| Y _e |  | 3.62
| Y _f |  | 1.688
122 | X _a |  | 3.23
| X _b |  | 57.914
| X _c |  | 120.717
| X _d |  | 98.903
| X _e |  | 260.824
| X _f |  | 218.058
| X _g |  | 325.559
| X _h |  | 659.331
| X _i |  | 748.948
| Y _h |  | 21.686
| Y _a |  | 256.967
| Y _b |  | 359.327
| Y _c |  | 195.628
| Y _d |  | 257.012
| Y _e |  | 188.6
| Y _f |  | 247.947
| Y _g |  | 39.017
123 | X _a |  |  | 0.9145
| X _b |  |  | 3.3227
| X _c |  |  | 19.7154
| X _d |  |  | 64.6976
| X _e |  |  | 22.9316
| X _f |  |  | 12.59
| X _g |  |  | 59.5235
| X _h |  |  | 71.0006
| X _i |  |  | 10.573
| Y _a |  |  | 147.3471
| Y _b |  |  | 87.4982
| Y _c |  |  | 57.1814
| Y _d |  |  | 42.1892
| Y _e |  |  | 20.2673
| Y _f |  |  | 11.1836
| Y _g |  |  | 0.846
124 | X _e |  |  | 2.675
| X _g |  |  | 3.525
| X _h |  |  | 8.9999
| X _i |  |  | 33.9573
| Y _f |  |  | 6.8876
125 | X _b |  | 41.717
| X _c |  | 19.769
| X _d |  | 61.537
| X _e |  | 25.188 | 2.14
| X _f |  | 11.101
| X _g |  | 73.718 | 17.625
| X _h |  | 44.499 | 92.834
| X _i |  |  | 40.046
| Y _h |  |  | 9.5004
| Y _a |  | 184.387
| Y _b |  | 72.761
| Y _c |  | 65.341 | 8.092
| Y _d |  | 25.092
| Y _e |  | 8.087 | 22.3082
| Y _f |  | 4.556 | 13.467
| Y _g |  | 0.564 | 5.7781
126 | X _e | 10.4736
| X _g | 19.8691
| X _h | 3.5916
| X _i | 26.4187
| Y _a | 0.80075
| Y _b | 0.34531
| Y _c | 0.064107
| Y _d | 1.4305
| Y _e | 2.9907
| Y _g | 1.0513
127 | X _a |  | 3.54
| X _b |  | 1.442
| X _c |  | 6.798
| X _d |  | 15.709
| X _e | 4.3549 | 9.021
| X _f |  | 7.861
| X _g | 24.8511 | 2.033
| X _h | 3.5916 | 4.163
| X _i | 32.5374 | 29.408
| Y _a |  | 12.035
| Y _b |  | 12.594
| Y _c |  | 4.52
| Y _d |  | 10.158
| Y _e | 3.68 | 4.483
| Y _f |  | 3.417
| Y _g | 1.5565
128 | Y _h | 163.3017
| Y _d | 6.288
| Y _g | 24.5617
129 | X _a |  |  | 36.6196
| X _b |  |  | 105.6923
| X _c |  |  | 43.8562
| X _d |  |  | 80.4459
| X _e |  |  | 111.1938
| X _f |  |  | 12.2951
| X _g |  |  | 59.5764
| X _h |  |  | 172.3979
| Y _a |  |  | 101.9609
| Y _b |  |  | 32.2453
| Y _c |  |  | 0.58995
| Y _d |  |  | 1.1332
| Y _e |  |  | 36.5755
| Y _g |  |  | 1.0342
130 | X _a |  |  | 12.5524
| X _b |  |  | 2.7797
| X _c |  |  | 4.0521
| X _d |  |  | 2.8368
| X _e |  |  | 3.9675
| X _f |  |  | 4.9997
| X _g |  |  | 0.236
| X _h |  |  | 7.3918
131 | X _c |  |  | 0.34935
| X _d |  |  | 1.2382
| X _e |  |  | 1.8785
| X _g |  |  | 19.1952
| X _h |  |  | 6.9868
| Y _h |  |  | 1.4169
| Y _a |  |  | 8.6623
| Y _b |  |  | 7.282
| Y _c |  |  | 2.2365
| Y _d |  |  | 1.8399
| Y _e |  |  | 4.5633
| Y _g |  |  | 0.70608
132 | X _a |  | 2.598
| X _c |  | 0.639
| X _d |  | 0.332
| X _e |  | 7.466
| X _h |  | 1.104
| X _i |  | 2.41
| Y _b |  | 0.989
| Y _d |  | 4.115
133 | X _a | 2.6621 | 2.565
| X _b | 69.4636 | 65.235
| X _c | 53.2234 | 52.755
| X _d | 282.3629 | 253.534
| X _e | 272.8605 | 266.984
| X _g | 85.7897 | 82.408
| X _h | 408.4978 | 551.575
| Y _a | 446.0078 | 411.56
| Y _b | 250.8085 | 230.672
| Y _c | 59.1057 | 73.057
| Y _d | 180.7405 | 211.141
| Y _e | 2.1722 | 4.989
134 | X _a |  |  | 4.5911
| X _b |  |  | 8.1688
| X _c |  |  | 3.996
| X _d |  |  | 5.7154
| X _e |  |  | 12.5364
| X _f |  |  | 8.2655
| X _g |  |  | 3.2078
| X _h |  |  | 6.4143
| X _i |  |  | 14.9455
| Y _a |  |  | 32.9577
| Y _b |  |  | 4.7854
| Y _d |  |  | 3.2658
| Y _e |  |  | 1.4446
| Y _f |  |  | 2.473
135 | X _a |  | 207.0888 | 362.5433
| X _b |  | 105.0031 | 159.4509
| X _c |  | 27.321 | 74.5822
| X _d |  | 126.7226 | 141.1965
| X _e |  | 47.5752 | 35.4712
| X _f |  | 31.204 | 35.3123
| X _g |  | 171.61 | 228.1351
| X _h |  | 7.567
| X _i |  | 11.812
| Y _a |  | 41.4167 | 45.8835
| Y _b |  | 10.109 | 11.8196
| Y _c |  | 0.069
| Y _d |  | 5.918 | 7.2542
| Y _f |  | 0.612
136 | X _a |  | 5.053
| X _b |  | 1.576
| X _c |  | 1.187
| X _d |  | 4.938
| X _e |  | 1.965
| X _f |  | 3.233
| Y _a |  | 1.224
| Y _b |  | 0.618
| Y _c |  | 0.805
| Y _d |  | 0.492
| Y _e |  | 0.11
137 | X _e |  | 38.815
138 | X _b | 0.083968 |  | 8.6329
| X _c | 0.12706 |  | 17.1
| X _d | 0.53456 |  | 9.84
| X _e | 2.1372 |  | 0.8712
| X _f | 2.5846 |  | 58.6116
| X _g | 1.444 |  | 124.3572
| X _h | 5.8327
| Y _a | 1.592 |  | 98.9188
| Y _b | 1.9848 |  | 94.4533
| Y _c | 0.94474 |  | 92.1353
| Y _d | 2.2659 |  | 58.276
| Y _e | 1.4616
| Y _f | 0.031324
Total |  | 13240.8611 | 13785.1865 | 10838.6589

## Input Angle Price
Input Material Cost
Steel Angle Price Landed Cost |  |  | Rs/MT
| A | B | C |  | A, B , C | Three factory locations
X _a | 106.08 | 111.58 | 111.14
X _b | 105.96 | 112.44 | 111.14
X _c | 107.59 | 111.28 | 112.34
X _d | 108.71 | 112.6 | 112.34
X _e | 108.96 | 112.61 | 112.37
X _f | 109.55 | 112.77 | 114.09
X _g | 110.59 | 113.98 | 114.88
X _h | 110.44 | 113.24 | 115.43
X _i | 112.96 | 116.97 | 118.91
Y _a | 100 | 102.42 | 106.32
Y _b | 100.57 | 99.8 | 106.32
Y _c | 102.43 | 106.15 | 107.53
Y _d | 103.43 | 106.82 | 107.53
Y _e | 102.47 | 105.14 | 107.49
Y _f | 102.75 | 105.95 | 108.77
Y _g | 103.55 | 106.76 | 110.66
Y _h | 105.11 | 110.1 | 110.92
Steel Wastage
Zinc Consumption
Conversion Cost
Packing Cost
Steel Scrap Rate (Rs/MT)

## Conversion Cost
Conversion Costs and Factory Production constraints
Factory | A(Rs/MT) | B(Rs/MT) | C(Rs/MT) | A, B , C | Three factory locations
Conversion Cost(includes overheads, interest cost, Profit & all other costs | 17.857 | 21.667 | 17.48
Packing Cost | 1.22 | 1.83 | 1.22
Other Costs to be considered
Steel Wastage | 4.5% of Net Weight ( Scrap realization is 50% of scrap generation)
Zinc Cost | 369.72 | Rs/MT
Zinc Consumption | 4.10% of Net weight
Factory
Capacity Constraints | A | B | C
Production MT /3 months | 16500 | 14500 | 11000
Allocation Constraint
Every particular type of angle to be supplied to a project should be manufactured at a single location

## Outbound Logistic Price
Given below are the details of transportation cost of finished product from the three factories to different project locations
Project | A (Rs) | B(Rs) | C(Rs) | A, B , C | Three factory locations
101 | 6.01 | 9.39 | 5.13
102 | 6.01 | 9.39 | 5.13
103 | 6.01 | 9.39 | 5.13
104 | 3.32 | 2.9 | 6.64
105 | 4.42 | 3.86 | 8.83
106 | 4.05 | 1.9 | 6.48
107 | 4.94 | 3.89 | 0.66
108 | 4.92 | 4.5 | 3
109 | 4.04 | 3.83 | 7.95
110 | 6.01 | 9.39 | 5.13
111 | 5.08 | 6.75 | 10.48
112 | 4.79 | 3.08 | 5.45
113 | 5.71 | 4.97 | 8.74
114 | 5.63 | 4.51 | 1.7
115 | 7.14 | 5.86 | 2.39
116 | 7.14 | 5.86 | 2.39
117 | 10.39 | 9.04 | 15.89
118 | 3.62 | 2.17 | 4.02
119 | 5.73 | 4.7 | 1.91
120 | 14.91 | 12.44 | 15.48
121 | 9.85 | 7.81 | 10.42
122 | 2.45 | 4.02 | 5.34
123 | 7.87 | 6.37 | 1.7
124 | 7.87 | 6.37 | 1.7
125 | 6.47 | 5.68 | 0.68
126 | 7.05 | 6.09 | 8.27
127 | 6.26 | 4.49 | 6.76
128 | 6.42 | 6.17 | 9.06
129 | 6.01 | 9.39 | 5.13
130 | 6.01 | 9.39 | 5.13
131 | 6.01 | 9.39 | 5.13
132 | 6.01 | 9.39 | 5.13
133 | 6.01 | 9.39 | 5.13
134 | 6.01 | 9.39 | 5.13
135 | 6.01 | 9.39 | 5.13
136 | 6.01 | 9.39 | 5.13
137 | 6.01 | 9.39 | 5.13
138 | 6.01 | 9.39 | 5.13

## CSTVAT
Details of Taxes
| A | B | C | VAT | 5% on finished product cost
101 | NA | NA | NA | CST | 2% on Finished product cost
102 | NA | NA | NA | NA | no VAT or CST - zero tax
103 | NA | NA | NA
104 | CST | CST | CST | A, B , C | Three factory locations
105 | CST | CST | CST
106 | CST | VAT | CST
107 | VAT | CST | CST
108 | CST | CST | CST
109 | CST | CST | CST
110 | NA | NA | NA
111 | CST | CST | CST
112 | CST | VAT | CST
113 | CST | CST | CST
114 | CST | CST | CST
115 | CST | CST | CST
116 | CST | CST | CST
117 | CST | CST | CST
118 | CST | CST | CST
119 | CST | CST | CST
120 | CST | CST | CST
121 | CST | CST | CST
122 | VAT | CST | CST
123 | CST | CST | VAT
124 | CST | CST | VAT
125 | CST | CST | VAT
126 | CST | CST | CST
127 | CST | CST | CST
128 | CST | CST | CST
129 | NA | NA | NA
130 | NA | NA | NA
131 | NA | NA | NA
132 | NA | NA | NA
133 | NA | NA | NA
134 | NA | NA | NA
135 | NA | NA | NA
136 | NA | NA | NA
137 | NA | NA | NA
138 | NA | NA | NA

## Optimized Production Plan
Existing Production Plan | [6 empty] | Optimal Production Plan
|  | Factory Output(MT) | [6 empty] | Factory Output(MT)
Project Code | Angle Details | A | B | C |  |  | Project Code | Angle Details | A | B | C
101 | X _a |  | 3.536 |  |  |  | 101 | X _a | 3.536 | 0 | 0
| X _b |  | 3.996 |  |  |  |  | X _b | 3.996 | 0 | 0
| X _c |  | 1.224 |  |  |  |  | X _c | 0 | 0 | 1.224
| X _d |  | 1.977 |  | Existing Production Plan |  |  | X _d | 1.977 | 0 | 0
| X _e |  | 1.824 |  | Total Net landed Cost (Rs.) | 5874487.7831 |  | X _e | 0 | 0 | 1.824
| X _g |  | 3.025 |  |  |  |  | X _g | 3.025 | 0 | 0
| X _h |  | 6.787 |  | Optimized Production Plan |  |  | X _h | 6.787 | 0 | 0
| X _i |  | 2.364 |  | Total Net landed Cost (Rs.) | 5788703.1937 |  | X _i | 2.364 | 0 | 0
| Y _a |  | 0.309 |  |  |  |  | Y _a | 0.309 | 0 | 0
| Y _b |  | 3.103 |  | Savings made by optimization (Rs.) | 85784.5894 |  | Y _b | 3.103 | 0 | 0
| Y _c |  | 0.405 |  |  |  |  | Y _c | 0.405 | 0 | 0
| Y _d |  | 1.416 |  |  | Excess Capacity |  | Y _d | 1.416 | 0 | 0
| Y _e |  | 0.195 |  | Exisiting Production Plan (MT) | 4135.2935 |  | Y _e | 0.195 | 0 | 0
102 | X _a |  | 0.46 |  | Optimized Production Plan (MT) | 4135.2935 | 102 | X _a | 0.46 | 0 | 0
| X _b |  | 2.375 | 0.82957 | Difference (Must be "0" according to the problem) | 0 |  | X _b | 3.2046 | 0 | 0
| X _c |  | 1.678 | 0.4521 |  |  |  | X _c | 2.1301 | 0 | 0
| X _d |  | 7.142 | 1.7685 |  |  |  | X _d | 8.9105 | 0 | 0
| X _e |  | 20.869 | 1.0272 |  |  |  | X _e | 21.8962 | 0 | 0
| X _g |  | 48.265 |  |  |  |  | X _g | 48.265 | 0 | 0
| X _h |  | 75.956 | 3.4944 |  |  |  | X _h | 79.4504 | 0 | 0
| X _i |  | 52.646 |  |  |  |  | X _i | 52.646 | 0 | 0
| Y _a |  | 48.006 | 0.4901 |  |  |  | Y _a | 48.4961 | 0 | 0
| Y _b |  | 81.381 | 4.4786 |  |  |  | Y _b | 85.8596 | 0 | 0
| Y _c |  | 19.722 | 0.9864 |  |  |  | Y _c | 20.7084 | 0 | 0
| Y _d |  | 60.78 | 3.2842 |  |  |  | Y _d | 64.0642 | 0 | 0
| Y _e |  | 11.459 | 1.07 |  |  |  | Y _e | 12.529 | 0 | 0
103 | X _b |  |  | 0.54978 |  |  | 103 | X _b | 0.54978 | 0 | 0
| X _d |  |  | 7.2129 |  |  |  | X _d | 7.2129 | 0 | 0
| X _e |  |  | 4.6725 |  |  |  | X _e | 4.6725 | 0 | 0
| X _g |  |  | 26.3088 |  |  |  | X _g | 26.3088 | 0 | 0
| X _h |  |  | 64.6053 |  |  |  | X _h | 64.6053 | 0 | 0
| X _i |  |  | 29.9758 |  |  |  | X _i | 29.9758 | 0 | 0
| Y _a |  |  | 3.3155 |  |  |  | Y _a | 3.3155 | 0 | 0
| Y _b |  |  | 47.7108 |  |  |  | Y _b | 47.7108 | 0 | 0
| Y _c |  |  | 0.74802 |  |  |  | Y _c | 0.74802 | 0 | 0
| Y _d |  |  | 7.0578 |  |  |  | Y _d | 7.0578 | 0 | 0
| Y _g |  |  | 0.8964 |  |  |  | Y _g | 0.8964 | 0 | 0
104 | X _b |  |  | 0.8428 |  |  | 104 | X _b | 0.8428 | 0 | 0
| X _c |  |  | 1.2389 |  |  |  | X _c | 1.2389 | 0 | 0
| X _d | 1.8574 |  | 0.73 |  |  |  | X _d | 2.5874 | 0 | 0
| X _e | 0.8132 | [5 empty] | X _e | 0.8132 | 0 | 0
| X _g |  |  | 0.6501 |  |  |  | X _g | 0.6501 | 0 | 0
| X _i | 1.32 | [5 empty] | X _i | 1.32 | 0 | 0
| Y _a | 8.5579 | 1.186 | 14.6755 |  |  |  | Y _a | 24.4194 | 0 | 0
| Y _b | 10.3022 |  | 9.5922 |  |  |  | Y _b | 0 | 19.8944 | 0
| Y _c | 3.8648 |  | 4.0188 |  |  |  | Y _c | 7.8836 | 0 | 0
| Y _d | 11.335 |  | 0.26112 |  |  |  | Y _d | 11.5961 | 0 | 0
| Y _e | 4.3677 | 0.552 | 1.7666 |  |  |  | Y _e | 6.6863 | 0 | 0
| Y _f | 1.3232 | [5 empty] | Y _f | 1.3232 | 0 | 0
| Y _g | 1.2925 | [5 empty] | Y _g | 1.2925 | 0 | 0
105 | X _b |  | 2.412 |  |  |  | 105 | X _b | 2.412 | 0 | 0
| X _c |  | 2.813 |  |  |  |  | X _c | 2.813 | 0 | 0
| X _d |  | 0.882 |  |  |  |  | X _d | 0.882 | 0 | 0
| X _e |  | 0.89 |  |  |  |  | X _e | 0.89 | 0 | 0
| X _f |  | 0.885 |  |  |  |  | X _f | 0.885 | 0 | 0
| X _g |  | 2.27 |  |  |  |  | X _g | 2.27 | 0 | 0
| X _h |  | 4.514 |  |  |  |  | X _h | 4.514 | 0 | 0
| X _i |  | 6.5 |  |  |  |  | X _i | 6.5 | 0 | 0
| Y _a |  | 10.248 |  |  |  |  | Y _a | 10.248 | 0 | 0
| Y _b |  | 5.88 |  |  |  |  | Y _b | 0 | 5.88 | 0
| Y _c |  | 3.926 |  |  |  |  | Y _c | 3.926 | 0 | 0
| Y _d |  | 0.738 |  |  |  |  | Y _d | 0.738 | 0 | 0
| Y _e |  | 3.121 |  |  |  |  | Y _e | 3.121 | 0 | 0
106 | X _a | 0.033019 |  |  |  |  | 106 | X _a | 0.033019 | 0 | 0
| X _b | 0.43516 | [5 empty] | X _b | 0.43516 | 0 | 0
| X _c | 0.88577 | [5 empty] | X _c | 0.88577 | 0 | 0
| X _d | 5.0163 | [5 empty] | X _d | 5.0163 | 0 | 0
| X _e | 9.3993 | [5 empty] | X _e | 9.3993 | 0 | 0
| X _f | 6.7269 | [5 empty] | X _f | 6.7269 | 0 | 0
| X _g | 49.7487 | [5 empty] | X _g | 49.7487 | 0 | 0
| X _h | 88.5491 | [5 empty] | X _h | 88.5491 | 0 | 0
| X _i | 3.6191 | [5 empty] | X _i | 3.6191 | 0 | 0
| Y _h | 1.4943 | [5 empty] | Y _h | 1.4943 | 0 | 0
| Y _a | 6.5324 | [5 empty] | Y _a | 6.5324 | 0 | 0
| Y _b | 9.8049 | [5 empty] | Y _b | 0 | 9.8049 | 0
| Y _c | 4.7422 | [5 empty] | Y _c | 4.7422 | 0 | 0
| Y _d | 6.7307 | [5 empty] | Y _d | 6.7307 | 0 | 0
| Y _e | 15.9512 | [5 empty] | Y _e | 15.9512 | 0 | 0
| Y _f | 2.036 | [5 empty] | Y _f | 2.036 | 0 | 0
| Y _g | 20.4339 | [5 empty] | Y _g | 20.4339 | 0 | 0
107 | X _d |  |  | 1.6681 |  |  | 107 | X _d | 0 | 0 | 1.6681
| X _h |  |  | 10.7323 |  |  |  | X _h | 0 | 0 | 10.7323
| Y _a |  |  | 0.297 |  |  |  | Y _a | 0 | 0.297 | 0
| Y _b |  |  | 0.704 |  |  |  | Y _b | 0 | 0.704 | 0
| Y _e |  |  | 3.6101 |  |  |  | Y _e | 0 | 0 | 3.6101
108 | X _a |  |  | 0.0693 |  |  | 108 | X _a | 0.0693 | 0 | 0
| X _b |  |  | 10.2645 |  |  |  | X _b | 10.2645 | 0 | 0
| X _c |  |  | 15.326 |  |  |  | X _c | 15.326 | 0 | 0
| X _d |  |  | 34.7766 |  |  |  | X _d | 0 | 0 | 34.7766
| X _e |  |  | 21.0589 |  |  |  | X _e | 0 | 0 | 21.0589
| X _f |  |  | 5.6399 |  |  |  | X _f | 5.6399 | 0 | 0
| X _g |  |  | 23.707 |  |  |  | X _g | 23.707 | 0 | 0
| X _h |  |  | 41.1564 |  |  |  | X _h | 41.1564 | 0 | 0
| X _i |  |  | 69.5631 |  |  |  | X _i | 69.5631 | 0 | 0
| Y _a |  |  | 61.7271 |  |  |  | Y _a | 61.7271 | 0 | 0
| Y _b |  |  | 41.9061 |  |  |  | Y _b | 0 | 41.9061 | 0
| Y _c |  |  | 17.8986 |  |  |  | Y _c | 17.8986 | 0 | 0
| Y _d |  |  | 57.0119 |  |  |  | Y _d | 0 | 0 | 57.0119
| Y _e |  |  | 31.0242 |  |  |  | Y _e | 31.0242 | 0 | 0
| Y _f |  |  | 16.8063 |  |  |  | Y _f | 16.8063 | 0 | 0
| Y _g |  |  | 2.3226 |  |  |  | Y _g | 2.3226 | 0 | 0
109 | X _a |  | 0.198 | 0.462 |  |  | 109 | X _a | 0.66 | 0 | 0
| X _b | 4.501 | 4.692 | 1.9733 |  |  |  | X _b | 11.1664 | 0 | 0
| X _c |  | 19.77 | 1.3422 |  |  |  | X _c | 21.1122 | 0 | 0
| X _d | 1.4921 | 76.346 | 2.8714 |  |  |  | X _d | 80.7096 | 0 | 0
| X _e | 56.3672 | 113.441 | 20.0676 |  |  |  | X _e | 189.8758 | 0 | 0
| X _f | 81.4985 | 101.356 | 17.6307 |  |  |  | X _f | 200.4852 | 0 | 0
| X _g | 182.4868 | 332.343 | 83.9334 |  |  |  | X _g | 598.7632 | 0 | 0
| X _h | 89.5893 | 620.466 | 49.3507 |  |  |  | X _h | 759.406 | 0 | 0
| X _i | 379.6316 | 340.935 | 113.832 |  |  |  | X _i | 834.3986 | 0 | 0
| Y _h | 5.2728 |  | 3.38 |  |  |  | Y _h | 8.6528 | 0 | 0
| Y _a | 27.9716 | 80.685 | 12.3827 |  |  |  | Y _a | 121.0392 | 0 | 0
| Y _b | 39.0411 | 117.768 | 20.8124 |  |  |  | Y _b | 0 | 177.6216 | 0
| Y _c | 24.4847 | 62.532 | 8.3725 |  |  |  | Y _c | 95.3892 | 0 | 0
| Y _d | 78.4438 | 164.447 | 23.8363 |  |  |  | Y _d | 266.7271 | 0 | 0
| Y _e | 37.6771 | 80.865 | 13.0058 |  |  |  | Y _e | 131.5479 | 0 | 0
| Y _f | 11.7073 | 30.155 | 19.3459 |  |  |  | Y _f | 61.2082 | 0 | 0
| Y _g | 34.1419 | 137.222 | 29.0785 |  |  |  | Y _g | 200.4424 | 0 | 0
110 | X _a |  | 15.86 |  |  |  | 110 | X _a | 15.86 | 0 | 0
| X _b |  | 29.101 |  |  |  |  | X _b | 29.101 | 0 | 0
| X _c |  | 26.977 |  |  |  |  | X _c | 26.977 | 0 | 0
| X _d |  | 33.941 |  |  |  |  | X _d | 33.941 | 0 | 0
| X _e |  | 30.589 |  |  |  |  | X _e | 30.589 | 0 | 0
| X _f |  | 6.018 |  |  |  |  | X _f | 6.018 | 0 | 0
| X _g |  | 27.496 |  |  |  |  | X _g | 27.496 | 0 | 0
| X _h |  | 33.595 |  |  |  |  | X _h | 33.595 | 0 | 0
| X _i |  | 3.193 |  |  |  |  | X _i | 3.193 | 0 | 0
| Y _a |  | 193.129 |  |  |  |  | Y _a | 193.129 | 0 | 0
| Y _b |  | 27.281 |  |  |  |  | Y _b | 27.281 | 0 | 0
| Y _c |  | 4.943 |  |  |  |  | Y _c | 4.943 | 0 | 0
| Y _d |  | 4.826 |  |  |  |  | Y _d | 4.826 | 0 | 0
| Y _e |  | 1.574 |  |  |  |  | Y _e | 1.574 | 0 | 0
| Y _f |  | 0.269 |  |  |  |  | Y _f | 0.269 | 0 | 0
111 | Y _a | 10.032 |  |  |  |  | 111 | Y _a | 10.032 | 0 | 0
| Y _e | 4.6384 | [5 empty] | Y _e | 4.6384 | 0 | 0
112 | X _i | 0.7927 |  |  |  |  | 112 | X _i | 0.7927 | 0 | 0
| Y _h | 1.029 | [5 empty] | Y _h | 1.029 | 0 | 0
| Y _a | 2.0371 | [5 empty] | Y _a | 2.0371 | 0 | 0
| Y _b | 0.082161 | [5 empty] | Y _b | 0 | 0.082161 | 0
| Y _c | 0.039117 | [5 empty] | Y _c | 0.039117 | 0 | 0
| Y _d | 0.248 | [5 empty] | Y _d | 0.248 | 0 | 0
| Y _e | 1.1718 | [5 empty] | Y _e | 1.1718 | 0 | 0
| Y _f | 0.030506 | [5 empty] | Y _f | 0.030506 | 0 | 0
| Y _g | 1.0073 | [5 empty] | Y _g | 1.0073 | 0 | 0
113 | X _a |  | 2.364 |  |  |  | 113 | X _a | 2.364 | 0 | 0
| X _b |  | 5.066 |  |  |  |  | X _b | 5.066 | 0 | 0
| X _c |  | 3.02 |  |  |  |  | X _c | 3.02 | 0 | 0
| X _d |  | 9.098 |  |  |  |  | X _d | 9.098 | 0 | 0
| X _e |  | 19.19 |  |  |  |  | X _e | 19.19 | 0 | 0
| X _f |  | 6.378 |  |  |  |  | X _f | 6.378 | 0 | 0
| X _g |  | 17.108 |  |  |  |  | X _g | 17.108 | 0 | 0
| X _h |  | 14.567 |  |  |  |  | X _h | 14.567 | 0 | 0
| X _i |  | 30.836 |  |  |  |  | X _i | 30.836 | 0 | 0
| Y _a |  | 27.23 |  |  |  |  | Y _a | 27.23 | 0 | 0
| Y _b |  | 17.827 |  |  |  |  | Y _b | 0 | 17.827 | 0
| Y _c |  | 9.296 |  |  |  |  | Y _c | 9.296 | 0 | 0
| Y _d |  | 21.828 |  |  |  |  | Y _d | 21.828 | 0 | 0
| Y _e |  | 11.848 |  |  |  |  | Y _e | 11.848 | 0 | 0
| Y _f |  | 4.985 |  |  |  |  | Y _f | 4.985 | 0 | 0
| Y _g |  | 1.639 |  |  |  |  | Y _g | 1.639 | 0 | 0
114 | X _a |  |  | 1.2351 |  |  | 114 | X _a | 0 | 0 | 1.2351
| X _b |  | 1.026 | 0.2775 |  |  |  | X _b | 0 | 0 | 1.3035
| X _c |  | 3.22 | 0.6666 |  |  |  | X _c | 0 | 0 | 3.8866
| X _d |  | 19.56 | 7.3427 |  |  |  | X _d | 0 | 0 | 26.9027
| X _e |  | 8.448 | 26.0186 |  |  |  | X _e | 0 | 0 | 34.4666
| X _f |  | 2.32 | 42.4112 |  |  |  | X _f | 0 | 0 | 44.7312
| X _g |  | 17.221 | 102.2813 |  |  |  | X _g | 0 | 0 | 119.5023
| X _h |  | 28.758 | 277.8029 |  |  |  | X _h | 0 | 0 | 306.5609
| X _i |  |  | 74.365 |  |  |  | X _i | 0 | 0 | 74.365
| Y _h |  |  | 28.2282 |  |  |  | Y _h | 0 | 0 | 28.2282
| Y _a |  | 47.413 | 103.1118 |  |  |  | Y _a | 0 | 150.5248 | 0
| Y _b |  | 33.897 | 141.3018 |  |  |  | Y _b | 0 | 175.1988 | 0
| Y _c |  | 17.77 | 76.8829 |  |  |  | Y _c | 0 | 0 | 94.6529
| Y _d |  | 17.661 | 179.3952 |  |  |  | Y _d | 0 | 0 | 197.0562
| Y _e |  | 3.588 | 143.686 |  |  |  | Y _e | 0 | 0 | 147.274
| Y _f |  | 2.164 | 113.1214 |  |  |  | Y _f | 115.2854 | 0 | 0
| Y _g |  | 1.335 | 17.6372 |  |  |  | Y _g | 18.9722 | 0 | 0
115 | X _a | 10.3859 |  |  |  |  | 115 | X _a | 0 | 0 | 10.3859
| X _b | 105.2962 | 2.939 |  |  |  |  | X _b | 0 | 0 | 108.2352
| X _c | 91.5059 | [5 empty] | X _c | 0 | 0 | 91.5059
| X _d | 103.9692 | 7.618 |  |  |  |  | X _d | 0 | 0 | 111.5872
| X _e | 204.852 | 20.818 |  |  |  |  | X _e | 0 | 0 | 225.67
| X _f | 173.8784 | 40.433 |  |  |  |  | X _f | 0 | 0 | 214.3114
| X _g | 394.4574 | 29.13 |  |  |  |  | X _g | 0 | 0 | 423.5874
| X _h | 660.9213 | 78.392 |  |  |  |  | X _h | 0 | 0 | 739.3133
| X _i | 536.6999 | 30.265 |  |  |  |  | X _i | 0 | 0 | 566.9649
| Y _h | 9.9576 | [5 empty] | Y _h | 0 | 0 | 9.9576
| Y _a | 357.3721 | 18.067 |  |  |  |  | Y _a | 0 | 375.4391 | 0
| Y _b | 666.212 | 29.41 |  |  |  |  | Y _b | 0 | 695.622 | 0
| Y _c | 167.4053 | 16.025 |  |  |  |  | Y _c | 0 | 0 | 183.4303
| Y _d | 204.4645 | 34.484 |  |  |  |  | Y _d | 0 | 0 | 238.9485
| Y _e | 276.2156 | 41.779 |  |  |  |  | Y _e | 0 | 0 | 317.9946
| Y _f | 36.3869 | 3.484 |  |  |  |  | Y _f | 0 | 0 | 39.8709
| Y _g | 88.0416 | 2.768 |  |  |  |  | Y _g | 90.8096 | 0 | 0
116 | X _a | 4.2401 |  |  |  |  | 116 | X _a | 0 | 0 | 4.2401
| X _b | 151.7641 | [5 empty] | X _b | 0 | 0 | 151.7641
| X _c | 219.8299 | [5 empty] | X _c | 0 | 0 | 219.8299
| X _d | 112.3147 | [5 empty] | X _d | 0 | 0 | 112.3147
| X _e | 258.1906 | [5 empty] | X _e | 0 | 0 | 258.1906
| X _f | 112.941 | [5 empty] | X _f | 0 | 0 | 112.941
| X _g | 302.2813 | [5 empty] | X _g | 0 | 0 | 302.2813
| X _h | 1009.3022 | [5 empty] | X _h | 0 | 0 | 1009.3022
| X _i | 285.988 | [5 empty] | X _i | 0 | 0 | 285.988
| Y _h | 6.279 | [5 empty] | Y _h | 0 | 0 | 6.279
| Y _a | 497.4735 | [5 empty] | Y _a | 0 | 497.4735 | 0
| Y _b | 817.0454 | [5 empty] | Y _b | 0 | 817.0454 | 0
| Y _c | 373.6793 | [5 empty] | Y _c | 0 | 0 | 373.6793
| Y _d | 193.6389 | [5 empty] | Y _d | 0 | 0 | 193.6389
| Y _e | 182.7938 | [5 empty] | Y _e | 0 | 0 | 182.7938
| Y _f | 24.7102 | [5 empty] | Y _f | 0 | 0 | 24.7102
| Y _g | 46.3274 | [5 empty] | Y _g | 46.3274 | 0 | 0
117 | X _a |  | 22.399 |  |  |  | 117 | X _a | 22.399 | 0 | 0
| X _b |  | 8.187 |  |  |  |  | X _b | 8.187 | 0 | 0
| X _c |  | 8.404 |  |  |  |  | X _c | 8.404 | 0 | 0
| X _d |  | 41.27 |  |  |  |  | X _d | 41.27 | 0 | 0
| X _e |  | 81.136 |  |  |  |  | X _e | 81.136 | 0 | 0
| X _f |  | 26.144 |  |  |  |  | X _f | 26.144 | 0 | 0
| X _g |  | 58.474 |  |  |  |  | X _g | 58.474 | 0 | 0
| X _h |  | 3.175 |  |  |  |  | X _h | 0 | 3.175 | 0
| X _i |  | 12.09 |  |  |  |  | X _i | 12.09 | 0 | 0
| Y _a |  | 230.172 |  |  |  |  | Y _a | 0 | 230.172 | 0
| Y _b |  | 175.976 |  |  |  |  | Y _b | 0 | 175.976 | 0
| Y _c |  | 72.427 |  |  |  |  | Y _c | 72.427 | 0 | 0
| Y _d |  | 61.339 |  |  |  |  | Y _d | 61.339 | 0 | 0
| Y _e |  | 10.339 |  |  |  |  | Y _e | 0 | 10.339 | 0
| Y _g |  | 0.141 |  |  |  |  | Y _g | 0 | 0.141 | 0
118 | X _b |  |  | 0.5487 |  |  | 118 | X _b | 0.5487 | 0 | 0
| X _c |  | 0.639 | 1.8256 |  |  |  | X _c | 2.4646 | 0 | 0
| X _d |  | 2.515 | 19.4406 |  |  |  | X _d | 21.9556 | 0 | 0
| X _e |  | 5.971 | 38.8815 |  |  |  | X _e | 44.8525 | 0 | 0
| X _f |  | 3.12 | 50.228 |  |  |  | X _f | 53.348 | 0 | 0
| X _g |  | 4.712 | 142.8667 |  |  |  | X _g | 147.5787 | 0 | 0
| X _h |  | 9.257 | 323.2807 |  |  |  | X _h | 0 | 332.5377 | 0
| X _i |  |  | 122.0711 |  |  |  | X _i | 122.0711 | 0 | 0
| Y _h |  |  | 31.1084 |  |  |  | Y _h | 31.1084 | 0 | 0
| Y _a |  | 11.892 | 147.915 |  |  |  | Y _a | 0 | 159.807 | 0
| Y _b |  | 10.491 | 162.9159 |  |  |  | Y _b | 0 | 173.4069 | 0
| Y _c |  | 2.384 | 82.3812 |  |  |  | Y _c | 84.7652 | 0 | 0
| Y _d |  | 5.377 | 160.5052 |  |  |  | Y _d | 165.8822 | 0 | 0
| Y _e |  | 2.869 | 132.9129 |  |  |  | Y _e | 0 | 135.7819 | 0
| Y _f |  | 0.432 | 115.1139 |  |  |  | Y _f | 115.5459 | 0 | 0
| Y _g |  | 1.529 | 31.6405 |  |  |  | Y _g | 33.1695 | 0 | 0
119 | X _a |  |  | 0.4026 |  |  | 119 | X _a | 0.4026 | 0 | 0
| X _b |  | 6.912 | 16.5996 |  |  |  | X _b | 0 | 0 | 23.5116
| X _c |  | 15.783 | 38.5718 |  |  |  | X _c | 0 | 0 | 54.3548
| X _d |  | 51.951 | 206.008 |  |  |  | X _d | 0 | 0 | 257.959
| X _e |  | 58.054 | 179.9162 |  |  |  | X _e | 0 | 0 | 237.9702
| X _f |  | 30.887 | 108.2013 |  |  |  | X _f | 0 | 0 | 139.0883
| X _g |  | 71.475 | 222.1881 |  |  |  | X _g | 0 | 0 | 293.6631
| X _h |  | 167.038 | 450.94 |  |  |  | X _h | 0 | 0 | 617.978
| X _i |  | 71.456 | 382.9041 |  |  |  | X _i | 0 | 0 | 454.3601
| Y _a |  | 116.358 | 392.9748 |  |  |  | Y _a | 0 | 509.3328 | 0
| Y _b |  | 75.607 | 267.059 |  |  |  | Y _b | 0 | 342.666 | 0
| Y _c |  | 40.919 | 175.941 |  |  |  | Y _c | 0 | 0 | 216.86
| Y _d |  | 100.971 | 357.4021 |  |  |  | Y _d | 0 | 0 | 458.3731
| Y _e |  | 77.416 | 344.3795 |  |  |  | Y _e | 0 | 0 | 421.7955
| Y _f |  | 6.459 | 59.5201 |  |  |  | Y _f | 65.9791 | 0 | 0
| Y _g |  |  | 34.5744 |  |  |  | Y _g | 34.5744 | 0 | 0
120 | X _a | 0.62723 |  |  |  |  | 120 | X _a | 0.62723 | 0 | 0
| X _b | 48.4696 | [5 empty] | X _b | 48.4696 | 0 | 0
| X _c | 57.9349 | [5 empty] | X _c | 0 | 57.9349 | 0
| X _d | 65.1931 | [5 empty] | X _d | 0 | 65.1931 | 0
| X _e | 39.8038 | [5 empty] | X _e | 0 | 39.8038 | 0
| X _f | 12.0619 | [5 empty] | X _f | 0 | 12.0619 | 0
| X _g | 14.0832 | [5 empty] | X _g | 0 | 14.0832 | 0
| X _h | 83.7142 | [5 empty] | X _h | 0 | 83.7142 | 0
| X _i | 124.3936 | [5 empty] | X _i | 124.3936 | 0 | 0
| Y _h | 0.90768 | [5 empty] | Y _h | 0.90768 | 0 | 0
| Y _a | 103.3958 | [5 empty] | Y _a | 0 | 103.3958 | 0
| Y _b | 62.0925 | [5 empty] | Y _b | 0 | 62.0925 | 0
| Y _c | 31.4285 | [5 empty] | Y _c | 0 | 31.4285 | 0
| Y _d | 64.155 | [5 empty] | Y _d | 0 | 64.155 | 0
| Y _e | 23.6058 | [5 empty] | Y _e | 0 | 23.6058 | 0
| Y _f | 2.7829 | [5 empty] | Y _f | 0 | 2.7829 | 0
| Y _g | 0.32497 | [5 empty] | Y _g | 0 | 0.32497 | 0
121 | X _a |  | 6.815 |  |  |  | 121 | X _a | 6.815 | 0 | 0
| X _b |  | 1.599 |  |  |  |  | X _b | 1.599 | 0 | 0
| X _c |  | 7.452 |  |  |  |  | X _c | 0 | 7.452 | 0
| X _d |  | 8.523 |  |  |  |  | X _d | 8.523 | 0 | 0
| X _e |  | 7.407 |  |  |  |  | X _e | 0 | 7.407 | 0
| X _f |  | 5 |  |  |  |  | X _f | 0 | 5 | 0
| X _g |  | 7.997 |  |  |  |  | X _g | 0 | 7.997 | 0
| X _h |  | 6.339 |  |  |  |  | X _h | 0 | 6.339 | 0
| X _i |  | 15.435 |  |  |  |  | X _i | 15.435 | 0 | 0
| Y _a |  | 17.284 |  |  |  |  | Y _a | 0 | 17.284 | 0
| Y _b |  | 15.888 |  |  |  |  | Y _b | 0 | 15.888 | 0
| Y _c |  | 9.426 |  |  |  |  | Y _c | 9.426 | 0 | 0
| Y _d |  | 9.224 |  |  |  |  | Y _d | 0 | 9.224 | 0
| Y _e |  | 3.62 |  |  |  |  | Y _e | 0 | 3.62 | 0
| Y _f |  | 1.688 |  |  |  |  | Y _f | 0 | 1.688 | 0
122 | X _a |  | 3.23 |  |  |  | 122 | X _a | 3.23 | 0 | 0
| X _b |  | 57.914 |  |  |  |  | X _b | 57.914 | 0 | 0
| X _c |  | 120.717 |  |  |  |  | X _c | 0 | 120.717 | 0
| X _d |  | 98.903 |  |  |  |  | X _d | 0 | 98.903 | 0
| X _e |  | 260.824 |  |  |  |  | X _e | 0 | 260.824 | 0
| X _f |  | 218.058 |  |  |  |  | X _f | 0 | 218.058 | 0
| X _g |  | 325.559 |  |  |  |  | X _g | 0 | 325.559 | 0
| X _h |  | 659.331 |  |  |  |  | X _h | 0 | 659.331 | 0
| X _i |  | 748.948 |  |  |  |  | X _i | 0 | 748.948 | 0
| Y _h |  | 21.686 |  |  |  |  | Y _h | 21.686 | 0 | 0
| Y _a |  | 256.967 |  |  |  |  | Y _a | 0 | 256.967 | 0
| Y _b |  | 359.327 |  |  |  |  | Y _b | 0 | 359.327 | 0
| Y _c |  | 195.628 |  |  |  |  | Y _c | 0 | 195.628 | 0
| Y _d |  | 257.012 |  |  |  |  | Y _d | 0 | 257.012 | 0
| Y _e |  | 188.6 |  |  |  |  | Y _e | 0 | 188.6 | 0
| Y _f |  | 247.947 |  |  |  |  | Y _f | 0 | 247.947 | 0
| Y _g |  | 39.017 |  |  |  |  | Y _g | 0 | 39.017 | 0
123 | X _a |  |  | 0.9145 |  |  | 123 | X _a | 0.9145 | 0 | 0
| X _b |  |  | 3.3227 |  |  |  | X _b | 3.3227 | 0 | 0
| X _c |  |  | 19.7154 |  |  |  | X _c | 19.7154 | 0 | 0
| X _d |  |  | 64.6976 |  |  |  | X _d | 0 | 0 | 64.6976
| X _e |  |  | 22.9316 |  |  |  | X _e | 0 | 0 | 22.9316
| X _f |  |  | 12.59 |  |  |  | X _f | 12.59 | 0 | 0
| X _g |  |  | 59.5235 |  |  |  | X _g | 59.5235 | 0 | 0
| X _h |  |  | 71.0006 |  |  |  | X _h | 0 | 71.0006 | 0
| X _i |  |  | 10.573 |  |  |  | X _i | 10.573 | 0 | 0
| Y _a |  |  | 147.3471 |  |  |  | Y _a | 0 | 147.3471 | 0
| Y _b |  |  | 87.4982 |  |  |  | Y _b | 0 | 87.4982 | 0
| Y _c |  |  | 57.1814 |  |  |  | Y _c | 57.1814 | 0 | 0
| Y _d |  |  | 42.1892 |  |  |  | Y _d | 42.1892 | 0 | 0
| Y _e |  |  | 20.2673 |  |  |  | Y _e | 0 | 20.2673 | 0
| Y _f |  |  | 11.1836 |  |  |  | Y _f | 11.1836 | 0 | 0
| Y _g |  |  | 0.846 |  |  |  | Y _g | 0.846 | 0 | 0
124 | X _e |  |  | 2.675 |  |  | 124 | X _e | 0 | 0 | 2.675
| X _g |  |  | 3.525 |  |  |  | X _g | 3.525 | 0 | 0
| X _h |  |  | 8.9999 |  |  |  | X _h | 0 | 8.9999 | 0
| X _i |  |  | 33.9573 |  |  |  | X _i | 33.9573 | 0 | 0
| Y _f |  |  | 6.8876 |  |  |  | Y _f | 6.8876 | 0 | 0
125 | X _b |  | 41.717 |  |  |  | 125 | X _b | 41.717 | 0 | 0
| X _c |  | 19.769 |  |  |  |  | X _c | 19.769 | 0 | 0
| X _d |  | 61.537 |  |  |  |  | X _d | 61.537 | 0 | 0
| X _e |  | 25.188 | 2.14 |  |  |  | X _e | 27.328 | 0 | 0
| X _f |  | 11.101 |  |  |  |  | X _f | 11.101 | 0 | 0
| X _g |  | 73.718 | 17.625 |  |  |  | X _g | 91.343 | 0 | 0
| X _h |  | 44.499 | 92.834 |  |  |  | X _h | 137.333 | 0 | 0
| X _i |  |  | 40.046 |  |  |  | X _i | 40.046 | 0 | 0
| Y _h |  |  | 9.5004 |  |  |  | Y _h | 9.5004 | 0 | 0
| Y _a |  | 184.387 |  |  |  |  | Y _a | 0 | 184.387 | 0
| Y _b |  | 72.761 |  |  |  |  | Y _b | 0 | 72.761 | 0
| Y _c |  | 65.341 | 8.092 |  |  |  | Y _c | 73.433 | 0 | 0
| Y _d |  | 25.092 |  |  |  |  | Y _d | 25.092 | 0 | 0
| Y _e |  | 8.087 | 22.3082 |  |  |  | Y _e | 30.3952 | 0 | 0
| Y _f |  | 4.556 | 13.467 |  |  |  | Y _f | 18.023 | 0 | 0
| Y _g |  | 0.564 | 5.7781 |  |  |  | Y _g | 6.3421 | 0 | 0
126 | X _e | 10.4736 |  |  |  |  | 126 | X _e | 10.4736 | 0 | 0
| X _g | 19.8691 | [5 empty] | X _g | 19.8691 | 0 | 0
| X _h | 3.5916 | [5 empty] | X _h | 3.5916 | 0 | 0
| X _i | 26.4187 | [5 empty] | X _i | 26.4187 | 0 | 0
| Y _a | 0.80075 | [5 empty] | Y _a | 0 | 0.80075 | 0
| Y _b | 0.34531 | [5 empty] | Y _b | 0 | 0.34531 | 0
| Y _c | 0.064107 | [5 empty] | Y _c | 0.064107 | 0 | 0
| Y _d | 1.4305 | [5 empty] | Y _d | 1.4305 | 0 | 0
| Y _e | 2.9907 | [5 empty] | Y _e | 0 | 2.9907 | 0
| Y _g | 1.0513 | [5 empty] | Y _g | 1.0513 | 0 | 0
127 | X _a |  | 3.54 |  |  |  | 127 | X _a | 3.54 | 0 | 0
| X _b |  | 1.442 |  |  |  |  | X _b | 1.442 | 0 | 0
| X _c |  | 6.798 |  |  |  |  | X _c | 6.798 | 0 | 0
| X _d |  | 15.709 |  |  |  |  | X _d | 15.709 | 0 | 0
| X _e | 4.3549 | 9.021 |  |  |  |  | X _e | 13.3759 | 0 | 0
| X _f |  | 7.861 |  |  |  |  | X _f | 0 | 7.861 | 0
| X _g | 24.8511 | 2.033 |  |  |  |  | X _g | 0 | 26.8841 | 0
| X _h | 3.5916 | 4.163 |  |  |  |  | X _h | 0 | 7.7546 | 0
| X _i | 32.5374 | 29.408 |  |  |  |  | X _i | 61.9454 | 0 | 0
| Y _a |  | 12.035 |  |  |  |  | Y _a | 0 | 12.035 | 0
| Y _b |  | 12.594 |  |  |  |  | Y _b | 0 | 12.594 | 0
| Y _c |  | 4.52 |  |  |  |  | Y _c | 4.52 | 0 | 0
| Y _d |  | 10.158 |  |  |  |  | Y _d | 0 | 10.158 | 0
| Y _e | 3.68 | 4.483 |  |  |  |  | Y _e | 0 | 8.163 | 0
| Y _f |  | 3.417 |  |  |  |  | Y _f | 0 | 3.417 | 0
| Y _g | 1.5565 | [5 empty] | Y _g | 0 | 1.5565 | 0
128 | Y _h | 163.3017 |  |  |  |  | 128 | Y _h | 163.3017 | 0 | 0
| Y _d | 6.288 | [5 empty] | Y _d | 6.288 | 0 | 0
| Y _g | 24.5617 | [5 empty] | Y _g | 24.5617 | 0 | 0
129 | X _a |  |  | 36.6196 |  |  | 129 | X _a | 36.6196 | 0 | 0
| X _b |  |  | 105.6923 |  |  |  | X _b | 105.6923 | 0 | 0
| X _c |  |  | 43.8562 |  |  |  | X _c | 43.8562 | 0 | 0
| X _d |  |  | 80.4459 |  |  |  | X _d | 80.4459 | 0 | 0
| X _e |  |  | 111.1938 |  |  |  | X _e | 111.1938 | 0 | 0
| X _f |  |  | 12.2951 |  |  |  | X _f | 12.2951 | 0 | 0
| X _g |  |  | 59.5764 |  |  |  | X _g | 59.5764 | 0 | 0
| X _h |  |  | 172.3979 |  |  |  | X _h | 172.3979 | 0 | 0
| Y _a |  |  | 101.9609 |  |  |  | Y _a | 101.9609 | 0 | 0
| Y _b |  |  | 32.2453 |  |  |  | Y _b | 32.2453 | 0 | 0
| Y _c |  |  | 0.58995 |  |  |  | Y _c | 0.58995 | 0 | 0
| Y _d |  |  | 1.1332 |  |  |  | Y _d | 1.1332 | 0 | 0
| Y _e |  |  | 36.5755 |  |  |  | Y _e | 36.5755 | 0 | 0
| Y _g |  |  | 1.0342 |  |  |  | Y _g | 1.0342 | 0 | 0
130 | X _a |  |  | 12.5524 |  |  | 130 | X _a | 12.5524 | 0 | 0
| X _b |  |  | 2.7797 |  |  |  | X _b | 2.7797 | 0 | 0
| X _c |  |  | 4.0521 |  |  |  | X _c | 4.0521 | 0 | 0
| X _d |  |  | 2.8368 |  |  |  | X _d | 2.8368 | 0 | 0
| X _e |  |  | 3.9675 |  |  |  | X _e | 3.9675 | 0 | 0
| X _f |  |  | 4.9997 |  |  |  | X _f | 4.9997 | 0 | 0
| X _g |  |  | 0.236 |  |  |  | X _g | 0.236 | 0 | 0
| X _h |  |  | 7.3918 |  |  |  | X _h | 7.3918 | 0 | 0
131 | X _c |  |  | 0.34935 |  |  | 131 | X _c | 0.34935 | 0 | 0
| X _d |  |  | 1.2382 |  |  |  | X _d | 1.2382 | 0 | 0
| X _e |  |  | 1.8785 |  |  |  | X _e | 1.8785 | 0 | 0
| X _g |  |  | 19.1952 |  |  |  | X _g | 19.1952 | 0 | 0
| X _h |  |  | 6.9868 |  |  |  | X _h | 6.9868 | 0 | 0
| Y _h |  |  | 1.4169 |  |  |  | Y _h | 1.4169 | 0 | 0
| Y _a |  |  | 8.6623 |  |  |  | Y _a | 8.6623 | 0 | 0
| Y _b |  |  | 7.282 |  |  |  | Y _b | 7.282 | 0 | 0
| Y _c |  |  | 2.2365 |  |  |  | Y _c | 2.2365 | 0 | 0
| Y _d |  |  | 1.8399 |  |  |  | Y _d | 1.8399 | 0 | 0
| Y _e |  |  | 4.5633 |  |  |  | Y _e | 4.5633 | 0 | 0
| Y _g |  |  | 0.70608 |  |  |  | Y _g | 0.70608 | 0 | 0
132 | X _a |  | 2.598 |  |  |  | 132 | X _a | 2.598 | 0 | 0
| X _c |  | 0.639 |  |  |  |  | X _c | 0.639 | 0 | 0
| X _d |  | 0.332 |  |  |  |  | X _d | 0.332 | 0 | 0
| X _e |  | 7.466 |  |  |  |  | X _e | 7.466 | 0 | 0
| X _h |  | 1.104 |  |  |  |  | X _h | 1.104 | 0 | 0
| X _i |  | 2.41 |  |  |  |  | X _i | 2.41 | 0 | 0
| Y _b |  | 0.989 |  |  |  |  | Y _b | 0.989 | 0 | 0
| Y _d |  | 4.115 |  |  |  |  | Y _d | 4.115 | 0 | 0
133 | X _a | 2.6621 | 2.565 |  |  |  | 133 | X _a | 5.2271 | 0 | 0
| X _b | 69.4636 | 65.235 |  |  |  |  | X _b | 134.6986 | 0 | 0
| X _c | 53.2234 | 52.755 |  |  |  |  | X _c | 105.9784 | 0 | 0
| X _d | 282.3629 | 253.534 |  |  |  |  | X _d | 535.8969 | 0 | 0
| X _e | 272.8605 | 266.984 |  |  |  |  | X _e | 539.8445 | 0 | 0
| X _g | 85.7897 | 82.408 |  |  |  |  | X _g | 168.1977 | 0 | 0
| X _h | 408.4978 | 551.575 |  |  |  |  | X _h | 960.0728 | 0 | 0
| Y _a | 446.0078 | 411.56 |  |  |  |  | Y _a | 857.5678 | 0 | 0
| Y _b | 250.8085 | 230.672 |  |  |  |  | Y _b | 481.4805 | 0 | 0
| Y _c | 59.1057 | 73.057 |  |  |  |  | Y _c | 132.1627 | 0 | 0
| Y _d | 180.7405 | 211.141 |  |  |  |  | Y _d | 391.8815 | 0 | 0
| Y _e | 2.1722 | 4.989 |  |  |  |  | Y _e | 7.1612 | 0 | 0
134 | X _a |  |  | 4.5911 |  |  | 134 | X _a | 4.5911 | 0 | 0
| X _b |  |  | 8.1688 |  |  |  | X _b | 8.1688 | 0 | 0
| X _c |  |  | 3.996 |  |  |  | X _c | 3.996 | 0 | 0
| X _d |  |  | 5.7154 |  |  |  | X _d | 5.7154 | 0 | 0
| X _e |  |  | 12.5364 |  |  |  | X _e | 12.5364 | 0 | 0
| X _f |  |  | 8.2655 |  |  |  | X _f | 8.2655 | 0 | 0
| X _g |  |  | 3.2078 |  |  |  | X _g | 3.2078 | 0 | 0
| X _h |  |  | 6.4143 |  |  |  | X _h | 6.4143 | 0 | 0
| X _i |  |  | 14.9455 |  |  |  | X _i | 14.9455 | 0 | 0
| Y _a |  |  | 32.9577 |  |  |  | Y _a | 32.9577 | 0 | 0
| Y _b |  |  | 4.7854 |  |  |  | Y _b | 4.7854 | 0 | 0
| Y _d |  |  | 3.2658 |  |  |  | Y _d | 3.2658 | 0 | 0
| Y _e |  |  | 1.4446 |  |  |  | Y _e | 1.4446 | 0 | 0
| Y _f |  |  | 2.473 |  |  |  | Y _f | 2.473 | 0 | 0
135 | X _a |  | 207.0888 | 362.5433 |  |  | 135 | X _a | 569.632 | 0 | 0
| X _b |  | 105.0031 | 159.4509 |  |  |  | X _b | 264.454 | 0 | 0
| X _c |  | 27.321 | 74.5822 |  |  |  | X _c | 101.9032 | 0 | 0
| X _d |  | 126.7226 | 141.1965 |  |  |  | X _d | 267.9192 | 0 | 0
| X _e |  | 47.5752 | 35.4712 |  |  |  | X _e | 83.0465 | 0 | 0
| X _f |  | 31.204 | 35.3123 |  |  |  | X _f | 66.5163 | 0 | 0
| X _g |  | 171.61 | 228.1351 |  |  |  | X _g | 399.7451 | 0 | 0
| X _h |  | 7.567 |  |  |  |  | X _h | 7.567 | 0 | 0
| X _i |  | 11.812 |  |  |  |  | X _i | 11.812 | 0 | 0
| Y _a |  | 41.4167 | 45.8835 |  |  |  | Y _a | 87.3003 | 0 | 0
| Y _b |  | 10.109 | 11.8196 |  |  |  | Y _b | 21.9286 | 0 | 0
| Y _c |  | 0.069 |  |  |  |  | Y _c | 0.069 | 0 | 0
| Y _d |  | 5.918 | 7.2542 |  |  |  | Y _d | 13.1722 | 0 | 0
| Y _f |  | 0.612 |  |  |  |  | Y _f | 0.612 | 0 | 0
136 | X _a |  | 5.053 |  |  |  | 136 | X _a | 5.053 | 0 | 0
| X _b |  | 1.576 |  |  |  |  | X _b | 1.576 | 0 | 0
| X _c |  | 1.187 |  |  |  |  | X _c | 1.187 | 0 | 0
| X _d |  | 4.938 |  |  |  |  | X _d | 4.938 | 0 | 0
| X _e |  | 1.965 |  |  |  |  | X _e | 0 | 0 | 1.965
| X _f |  | 3.233 |  |  |  |  | X _f | 3.233 | 0 | 0
| Y _a |  | 1.224 |  |  |  |  | Y _a | 1.224 | 0 | 0
| Y _b |  | 0.618 |  |  |  |  | Y _b | 0.618 | 0 | 0
| Y _c |  | 0.805 |  |  |  |  | Y _c | 0.805 | 0 | 0
| Y _d |  | 0.492 |  |  |  |  | Y _d | 0.492 | 0 | 0
| Y _e |  | 0.11 |  |  |  |  | Y _e | 0.11 | 0 | 0
137 | X _e |  | 38.815 |  |  |  | 137 | X _e | 38.815 | 0 | 0
138 | X _b | 0.083968 |  | 8.6329 |  |  | 138 | X _b | 8.7169 | 0 | 0
| X _c | 0.12706 |  | 17.1 |  |  |  | X _c | 17.2271 | 0 | 0
| X _d | 0.53456 |  | 9.84 |  |  |  | X _d | 10.3746 | 0 | 0
| X _e | 2.1372 |  | 0.8712 |  |  |  | X _e | 3.0084 | 0 | 0
| X _f | 2.5846 |  | 58.6116 |  |  |  | X _f | 61.1962 | 0 | 0
| X _g | 1.444 |  | 124.3572 |  |  |  | X _g | 125.8013 | 0 | 0
| X _h | 5.8327 | [5 empty] | X _h | 5.8327 | 0 | 0
| Y _a | 1.592 |  | 98.9188 |  |  |  | Y _a | 100.5108 | 0 | 0
| Y _b | 1.9848 |  | 94.4533 |  |  |  | Y _b | 96.4381 | 0 | 0
| Y _c | 0.94474 |  | 92.1353 |  |  |  | Y _c | 93.08 | 0 | 0
| Y _d | 2.2659 |  | 58.276 |  |  |  | Y _d | 60.5419 | 0 | 0
| Y _e | 1.4616 | [5 empty] | Y _e | 1.4616 | 0 | 0
| Y _f | 0.031324 | [5 empty] | Y _f | 0.031324 | 0 | 0
Total |  | 13240.8611 | 13785.1865 | 10838.6589 |  |  | Total |  | 16499.9459 | 10364.7907 | 10999.9699
Note on H13: Objective function (Maximize): This is our "objective function" & we have to maximize it. The software packages used for solving this optimization problem are available in the following link: http://www.solver.com/premium-solver-pro Additional Engines to be installed: http://www.solver.com/solver-engines

## Costs & Constraints (Back-end)
Existing Production Plan (Costs involved in each Angle, for each project) | [10 empty] | Optimal Production Plan (Costs involved in each Angle, for each project) | [15 empty] | Optimal Production Plan | [6 empty] | Input Material Cost |  |  |  | Conversion Costs and Factory Production constraints |  |  |  | Outbound Logistics |  |  |  | Details of Taxes
Project Code | Angle Details | Input cost (landed cost of angles) (Rs.) | Conversion Cost (Rs.) | Galvanization Cost (Rs.) | Packing Cost (Rs.) | Transportation Cost (Rs.) | Tax (Rs.) | Scrap Realization (Rs.) |  |  | Project Code | Angle Details | Input cost (landed cost of angles) (Rs.) | Conversion Cost (Rs.) | Galvanization Cost (Rs.) | Packing Cost (Rs.) | Transportation Cost (Rs.) | Tax (Rs.) | Scrap Realization (Rs.) | Spread / Component (Constraint - all of them must be = 1) | Project Code | Spread / Project | [6 empty] | Factory Output(MT) | [8 empty] | Factory | A(Rs/MT) | B(Rs/MT) | C(Rs/MT) | Project | A (Rs) | B(Rs) | C(Rs) |  | A | B | C | VAT | 5% on finished product cost
101 | X _a | 412.3015 | 76.6145 | 53.6005 | 6.4709 | 33.203 | 0 | 8.8773 |  |  | 101 | X _a | 391.9783 | 63.1424 | 53.6005 | 4.3139 | 21.2514 | 0 | 8.4397 | 1 | 101 | 2 |  | Factory |  |  | Project Code | Angle Details | A | B | C | Requirement | Allocated | Steel Angle Price Landed Cost |  |  | Rs/MT | Conversion Cost(includes overheads, interest cost, Profit & all other costs | 17.857 | 21.667 | 17.48 | 101 | 6.01 | 9.39 | 5.13 | 101 | NA | NA | NA | CST | 2% on Finished product cost
101 | X _b | 469.5292 | 86.5813 | 60.5734 | 7.3127 | 37.5224 | 0 | 10.1095 | Existing Production Plan |  | 101 | X _b | 442.4699 | 71.3566 | 60.5734 | 4.8751 | 24.016 | 0 | 9.5269 | 1 | 102 | 1 | Capacity Constraints | A | B | C | 101 | X _a | 3.536 | 0 | 0 | 3.536 | 3.536 |  | A | B | C | Packing Cost | 1.22 | 1.83 | 1.22 | 102 | 6.01 | 9.39 | 5.13 | 102 | NA | NA | NA | NA | no VAT or CST - zero tax
101 | X _c | 142.336 | 26.5204 | 18.554 | 2.2399 | 11.4934 | 0 | 3.0647 | Total Net landed Cost (Rs.) | 5874487.7831 | 101 | X _c | 143.6918 | 21.3955 | 18.554 | 1.4933 | 6.2791 | 0 | 3.0938 | 1 | 103 | 1 | Production MT /3 months | 16500 | 14500 | 11000 |  | X _b | 3.996 | 0 | 0 | 3.996 | 3.996 | X _a | 106.08 | 111.58 | 111.14 |  |  |  |  | 103 | 6.01 | 9.39 | 5.13 | 103 | NA | NA | NA
101 | X _d | 232.6277 | 42.8357 | 29.9684 | 3.6179 | 18.564 | 0 | 5.0087 |  |  | 101 | X _d | 224.5911 | 35.3033 | 29.9684 | 2.4119 | 11.8818 | 0 | 4.8357 | 1 | 104 | 2 | [5 empty] | X _c | 0 | 0 | 1.224 | 1.224 | 1.224 | X _b | 105.96 | 112.44 | 111.14 | Other Costs to be considered |  |  |  | 104 | 3.32 | 2.9 | 6.64 | 104 | CST | CST | CST | A, B , C | Three factory locations
101 | X _e | 214.6437 | 39.5206 | 27.6491 | 3.3379 | 17.1274 | 0 | 4.6215 | Optimized Production Plan |  | 101 | X _e | 214.1862 | 31.8835 | 27.6491 | 2.2253 | 9.3571 | 0 | 4.6117 | 1 | 105 | 2 | [5 empty] | X _d | 1.977 | 0 | 0 | 1.977 | 1.977 | X _c | 107.59 | 111.28 | 112.34 | Steel Wastage | 4.5% of Net Weight ( Scrap realization is 50% of scrap generation) |  |  | 105 | 4.42 | 3.86 | 8.83 | 105 | CST | CST | CST
101 | X _g | 360.305 | 65.5427 | 45.8545 | 5.5358 | 28.4047 | 0 | 7.7578 | Total Net landed Cost (Rs.) | 5788703.1937 | 101 | X _g | 349.5888 | 54.0174 | 45.8545 | 3.6905 | 18.1802 | 0 | 7.527 | 1 | 106 | 2 | [5 empty] | X _e | 0 | 0 | 1.824 | 1.824 | 1.824 | X _d | 108.71 | 112.6 | 112.34 | Zinc Cost | 369.72 | Rs/MT |  | 106 | 4.05 | 1.9 | 6.48 | 106 | CST | VAT | CST
101 | X _h | 803.1451 | 147.0539 | 102.8809 | 12.4202 | 63.7299 | 0 | 17.2926 |  |  | 101 | X _h | 783.2863 | 121.1955 | 102.8809 | 8.2801 | 40.7899 | 0 | 16.865 | 1 | 107 | 2 | [5 empty] | X _g | 3.025 | 0 | 0 | 3.025 | 3.025 | X _e | 108.96 | 112.61 | 112.37 | Zinc Consumption | 4.10% of Net weight |  |  | 107 | 4.94 | 3.89 | 0.66 | 107 | VAT | CST | CST
101 | X _i | 288.9603 | 51.2208 | 35.8347 | 4.3261 | 22.198 | 0 | 6.2216 | Savings made by optimization (Rs.) | 85784.5894 | 101 | X _i | 279.0541 | 42.2139 | 35.8347 | 2.8841 | 14.2076 | 0 | 6.0083 | 1 | 108 | 3 | [5 empty] | X _h | 6.787 | 0 | 0 | 6.787 | 6.787 | X _f | 109.55 | 112.77 | 114.09 |  |  |  |  | 108 | 4.92 | 4.5 | 3 | 108 | CST | CST | CST
101 | Y _a | 33.0719 | 6.6951 | 4.684 | 0.56547 | 2.9015 | 0 | 0.71208 |  |  | 101 | Y _a | 32.2905 | 5.5178 | 4.684 | 0.37698 | 1.8571 | 0 | 0.69525 | 1 | 109 | 2 | [5 empty] | X _i | 2.364 | 0 | 0 | 2.364 | 2.364 | X _g | 110.59 | 113.98 | 114.88 |  |  |  |  | 109 | 4.04 | 3.83 | 7.95 | 109 | CST | CST | CST
101 | Y _b | 323.615 | 67.2327 | 47.0369 | 5.6785 | 29.1372 | 0 | 6.9678 | Savings / spread | 1243.2549 | 101 | Y _b | 326.1118 | 55.4103 | 47.0369 | 3.7857 | 18.649 | 0 | 7.0215 | 1 | 110 | 1 | [5 empty] | Y _a | 0.309 | 0 | 0 | 0.309 | 0.309 | X _h | 110.44 | 113.24 | 115.43 |  |  |  |  | 110 | 6.01 | 9.39 | 5.13 | 110 | NA | NA | NA
101 | Y _c | 44.9253 | 8.7751 | 6.1392 | 0.74115 | 3.803 | 0 | 0.96729 |  |  | 101 | Y _c | 43.3509 | 7.2321 | 6.1392 | 0.4941 | 2.4341 | 0 | 0.93339 | 1 | 111 | 1 | [5 empty] | Y _b | 3.103 | 0 | 0 | 3.103 | 3.103 | X _i | 112.96 | 116.97 | 118.91 |  | Factory |  |  | 111 | 5.08 | 6.75 | 10.48 | 111 | CST | CST | CST
101 | Y _d | 158.0637 | 30.6805 | 21.4645 | 2.5913 | 13.2962 | 0 | 3.4033 |  |  | 101 | Y _d | 153.0474 | 25.2855 | 21.4645 | 1.7275 | 8.5102 | 0 | 3.2953 | 1 | 112 | 2 | [5 empty] | Y _c | 0.405 | 0 | 0 | 0.405 | 0.405 |  |  |  |  | Capacity Constraints | A | B | C | 112 | 4.79 | 3.08 | 5.45 | 112 | CST | VAT | CST
101 | Y _e | 21.4249 | 4.2251 | 2.9559 | 0.35685 | 1.8311 | 0 | 0.4613 |  |  | 101 | Y _e | 20.8808 | 3.4821 | 2.9559 | 0.2379 | 1.172 | 0 | 0.44959 | 1 | 113 | 2 | [5 empty] | Y _d | 1.416 | 0 | 0 | 1.416 | 1.416 | Y _a | 100 | 102.42 | 106.32 | Production MT /3 months | 16500 | 14500 | 11000 | 113 | 5.71 | 4.97 | 8.74 | 113 | CST | CST | CST
102 | X _a | 53.6365 | 9.9668 | 6.9729 | 0.8418 | 4.3194 | 0 | 1.1549 |  |  | 102 | X _a | 50.9927 | 8.2142 | 6.9729 | 0.5612 | 2.7646 | 0 | 1.0979 | 1 | 114 | 3 | [5 empty] | Y _e | 0.195 | 0 | 0 | 0.195 | 0.195 | Y _b | 100.57 | 99.8 | 106.32 |  |  |  |  | 114 | 5.63 | 4.51 | 1.7 | 114 | CST | CST | CST
102 | X _b | 375.4094 | 65.96 | 48.5765 | 5.3583 | 26.5569 | 0 | 8.083 |  |  | 102 | X _b | 354.8363 | 57.224 | 48.5765 | 3.9096 | 19.2595 | 0 | 7.64 | 1 | 115 | 3 |  |  |  |  | 102 | X _a | 0.46 | 0 | 0 | 0.46 | 0.46 | Y _c | 102.43 | 106.15 | 107.53 | Allocation Constraint |  |  |  | 115 | 7.14 | 5.86 | 2.39 | 115 | CST | CST | CST
102 | X _c | 248.205 | 44.2599 | 32.2892 | 3.6223 | 18.0757 | 0 | 5.3441 |  |  | 102 | X _c | 239.4904 | 38.0372 | 32.2892 | 2.5987 | 12.8019 | 0 | 5.1565 | 1 | 116 | 3 | [5 empty] | X _b | 3.2046 | 0 | 0 | 3.2046 | 3.2046 | Y _d | 103.43 | 106.82 | 107.53 | Every particular type of angle to be supplied to a project should be manufactured at a single location |  |  |  | 116 | 7.14 | 5.86 | 2.39 | 116 | CST | CST | CST
102 | X _d | 1047.9927 | 185.6593 | 135.0702 | 15.2274 | 76.1358 | 0 | 22.5644 |  |  | 102 | X _d | 1012.2515 | 159.115 | 135.0702 | 10.8708 | 53.5522 | 0 | 21.7949 | 1 | 117 | 2 | [5 empty] | X _c | 2.1301 | 0 | 0 | 2.1301 | 2.1301 | Y _e | 102.47 | 105.14 | 107.49 |  |  |  |  | 117 | 10.39 | 9.04 | 15.89 | 117 | CST | CST | CST
102 | X _e | 2576.4314 | 470.1241 | 331.914 | 39.4435 | 201.2294 | 0 | 55.4734 |  |  | 102 | X _e | 2493.1714 | 391.0004 | 331.914 | 26.7134 | 131.5962 | 0 | 53.6807 | 1 | 118 | 2 | [5 empty] | X _d | 8.9105 | 0 | 0 | 8.9105 | 8.9105 | Y _f | 102.75 | 105.95 | 108.77 |  |  |  |  | 118 | 3.62 | 2.17 | 4.02 | 118 | CST | CST | CST
102 | X _g | 5748.8007 | 1045.7578 | 731.626 | 88.3249 | 453.2083 | 0 | 123.778 |  |  | 102 | X _g | 5577.8195 | 861.8681 | 731.626 | 58.8833 | 290.0726 | 0 | 120.0966 | 1 | 119 | 3 | [5 empty] | X _e | 21.8962 | 0 | 0 | 21.8962 | 21.8962 | Y _g | 103.55 | 106.76 | 110.66 |  |  |  |  | 119 | 5.73 | 4.7 | 1.91 | 119 | CST | CST | CST
102 | X _h | 9409.8238 | 1706.8208 | 1204.3505 | 143.2626 | 731.1531 | 0 | 202.6039 |  |  | 102 | X _h | 9169.3548 | 1418.7458 | 1204.3505 | 96.9295 | 477.4969 | 0 | 197.4263 | 1 | 120 | 2 | [5 empty] | X _g | 48.265 | 0 | 0 | 48.265 | 48.265 | Y _h | 105.11 | 110.1 | 110.92 |  |  |  |  | 120 | 14.91 | 12.44 | 15.48 | 120 | CST | CST | CST
102 | X _i | 6435.1127 | 1140.6809 | 798.0354 | 96.3422 | 494.3459 | 0 | 138.5551 |  |  | 102 | X _i | 6214.5023 | 940.0996 | 798.0354 | 64.2281 | 316.4025 | 0 | 133.8051 | 1 | 121 | 2 | [5 empty] | X _h | 79.4504 | 0 | 0 | 79.4504 | 79.4504 | [8 empty] | 121 | 9.85 | 7.81 | 10.42 | 121 | CST | CST | CST
102 | Y _a | 5192.4816 | 1048.7129 | 735.1291 | 88.4489 | 453.2906 | 0 | 111.7998 |  |  | 102 | Y _a | 5067.8424 | 865.9949 | 735.1291 | 59.1652 | 291.4616 | 0 | 109.1162 | 1 | 122 | 2 | [5 empty] | X _i | 52.646 | 0 | 0 | 52.646 | 52.646 | [8 empty] | 122 | 2.45 | 4.02 | 5.34 | 122 | VAT | CST | CST
102 | Y _b | 8984.8975 | 1841.568 | 1301.5044 | 154.3911 | 787.1428 | 0 | 193.4547 |  |  | 102 | Y _b | 9023.4699 | 1533.1948 | 1301.5044 | 104.7487 | 516.0162 | 0 | 194.2852 | 1 | 123 | 3 | [5 empty] | Y _a | 48.4961 | 0 | 0 | 48.4961 | 48.4961 | [8 empty] | 123 | 7.87 | 6.37 | 1.7 | 123 | CST | CST | VAT
102 | Y _c | 2298.538 | 444.5588 | 313.9087 | 37.2947 | 190.2498 | 0 | 49.4901 |  |  | 102 | Y _c | 2216.6137 | 369.7899 | 313.9087 | 25.2642 | 124.4575 | 0 | 47.7261 | 1 | 124 | 3 | [5 empty] | Y _b | 85.8596 | 0 | 0 | 85.8596 | 85.8596 | [8 empty] | 124 | 7.87 | 6.37 | 1.7 | 124 | CST | CST | VAT
102 | Y _d | 7153.7203 | 1374.3274 | 971.1179 | 115.2341 | 587.5719 | 0 | 154.0275 |  |  | 102 | Y _d | 6924.3331 | 1143.9937 | 971.1179 | 78.1583 | 385.0256 | 0 | 149.0885 | 1 | 125 | 2 | [5 empty] | Y _c | 20.7084 | 0 | 0 | 20.7084 | 20.7084 | [8 empty] | 125 | 6.47 | 5.68 | 0.68 | 125 | CST | CST | VAT
102 | Y _e | 1379.2052 | 266.9858 | 189.9211 | 22.2754 | 113.0891 | 0 | 29.6958 |  |  | 102 | Y _e | 1341.6197 | 223.7304 | 189.9211 | 15.2854 | 75.2993 | 0 | 28.8865 | 1 | 126 | 2 | [5 empty] | Y _d | 64.0642 | 0 | 0 | 64.0642 | 64.0642 | [8 empty] | 126 | 7.05 | 6.09 | 8.27 | 126 | CST | CST | CST
103 | X _b | 63.8522 | 9.6102 | 8.3339 | 0.67073 | 2.8204 | 0 | 1.3748 |  |  | 103 | X _b | 60.8761 | 9.8174 | 8.3339 | 0.67073 | 3.3042 | 0 | 1.3107 | 1 | 127 | 2 | [5 empty] | Y _e | 12.529 | 0 | 0 | 12.529 | 12.529 | [8 empty] | 127 | 6.26 | 4.49 | 6.76 | 127 | CST | CST | CST
103 | X _d | 846.7643 | 126.0821 | 109.3374 | 8.7998 | 37.0023 | 0 | 18.2318 |  |  | 103 | X _d | 819.4031 | 128.8013 | 109.3374 | 8.7998 | 43.3497 | 0 | 17.6427 | 1 | 128 | 1 |  |  |  |  | 103 | X _b | 0.54978 | 0 | 0 | 0.54978 | 0.54978 | [8 empty] | 128 | 6.42 | 6.17 | 9.06 | 128 | CST | CST | CST
103 | X _e | 548.676 | 81.6753 | 70.8282 | 5.7005 | 23.9699 | 0 | 11.8136 |  |  | 103 | X _e | 532.0258 | 83.4368 | 70.8282 | 5.7005 | 28.0817 | 0 | 11.4551 | 1 | 129 | 1 | [5 empty] | X _d | 7.2129 | 0 | 0 | 7.2129 | 7.2129 | [8 empty] | 129 | 6.01 | 9.39 | 5.13 | 129 | NA | NA | NA
103 | X _g | 3158.3609 | 459.8778 | 398.8025 | 32.0967 | 134.9641 | 0 | 68.003 |  |  | 103 | X _g | 3040.4173 | 469.7962 | 398.8025 | 32.0967 | 158.1159 | 0 | 65.4635 | 1 | 130 | 1 | [5 empty] | X _e | 4.6725 | 0 | 0 | 4.6725 | 4.6725 | [8 empty] | 130 | 6.01 | 9.39 | 5.13 | 130 | NA | NA | NA
103 | X _h | 7792.9692 | 1129.3002 | 979.3203 | 78.8184 | 331.4251 | 0 | 167.7912 |  |  | 103 | X _h | 7456.0818 | 1153.6564 | 979.3203 | 78.8184 | 388.2777 | 0 | 160.5376 | 1 | 131 | 1 | [5 empty] | X _g | 26.3088 | 0 | 0 | 26.3088 | 26.3088 | [8 empty] | 131 | 6.01 | 9.39 | 5.13 | 131 | NA | NA | NA
103 | X _i | 3724.8164 | 523.9763 | 454.3882 | 36.5704 | 153.7756 | 0 | 80.1994 |  |  | 103 | X _i | 3538.4346 | 535.2771 | 454.3882 | 36.5704 | 180.1543 | 0 | 76.1864 | 1 | 132 | 1 | [5 empty] | X _h | 64.6053 | 0 | 0 | 64.6053 | 64.6053 | [8 empty] | 132 | 6.01 | 9.39 | 5.13 | 132 | NA | NA | NA
103 | Y _a | 368.3689 | 57.9553 | 50.2584 | 4.0449 | 17.0086 | 0 | 7.9314 |  |  | 103 | Y _a | 346.4718 | 59.2052 | 50.2584 | 4.0449 | 19.9263 | 0 | 7.4599 | 1 | 133 | 1 | [5 empty] | X _i | 29.9758 | 0 | 0 | 29.9758 | 29.9758 | [8 empty] | 133 | 6.01 | 9.39 | 5.13 | 133 | NA | NA | NA
103 | Y _b | 5300.8848 | 833.9856 | 723.2258 | 58.2072 | 244.7566 | 0 | 114.1339 |  |  | 103 | Y _b | 5014.2023 | 851.9726 | 723.2258 | 58.2072 | 286.7422 | 0 | 107.9613 | 1 | 134 | 1 | [5 empty] | Y _a | 3.3155 | 0 | 0 | 3.3155 | 3.3155 | [8 empty] | 134 | 6.01 | 9.39 | 5.13 | 134 | NA | NA | NA
103 | Y _c | 84.0541 | 13.0754 | 11.3389 | 0.91258 | 3.8373 | 0 | 1.8098 |  |  | 103 | Y _c | 80.0676 | 13.3574 | 11.3389 | 0.91258 | 4.4956 | 0 | 1.7239 | 1 | 135 | 1 | [5 empty] | Y _b | 47.7108 | 0 | 0 | 47.7108 | 47.7108 | [8 empty] | 135 | 6.01 | 9.39 | 5.13 | 135 | NA | NA | NA
103 | Y _d | 793.0713 | 123.3695 | 106.985 | 8.6105 | 36.2063 | 0 | 17.0757 |  |  | 103 | Y _d | 762.8323 | 126.0302 | 106.985 | 8.6105 | 42.4171 | 0 | 16.4246 | 1 | 136 | 2 | [5 empty] | Y _c | 0.74802 | 0 | 0 | 0.74802 | 0.74802 | [8 empty] | 136 | 6.01 | 9.39 | 5.13 | 136 | NA | NA | NA
103 | Y _g | 103.6594 | 15.6691 | 13.5881 | 1.0936 | 4.5985 | 0 | 2.2319 |  |  | 103 | Y _g | 96.9992 | 16.007 | 13.5881 | 1.0936 | 5.3874 | 0 | 2.0885 | 1 | 137 | 1 | [5 empty] | Y _d | 7.0578 | 0 | 0 | 7.0578 | 7.0578 | [8 empty] | 137 | 6.01 | 9.39 | 5.13 | 137 | NA | NA | NA
104 | X _b | 97.8839 | 14.7321 | 12.7756 | 1.0282 | 5.5962 | 2.5284 | 2.1075 |  |  | 104 | X _b | 93.3217 | 15.0499 | 12.7756 | 1.0282 | 2.7981 | 2.4435 | 2.0093 | 1 | 138 | 1 | [5 empty] | Y _g | 0.8964 | 0 | 0 | 0.8964 | 0.8964 | [8 empty] | 138 | 6.01 | 9.39 | 5.13 | 138 | NA | NA | NA
104 | X _c | 145.4469 | 21.6568 | 18.7806 | 1.5115 | 8.2266 | 3.7479 | 3.1316 |  |  | 104 | X _c | 139.2971 | 22.1239 | 18.7806 | 1.5115 | 4.1133 | 3.6343 | 2.9992 | 1 | Total Spread | 69 |  |  |  |  | 104 | X _b | 0.8428 | 0 | 0 | 0.8428 | 0.8428
104 | X _d | 296.6981 | 45.9273 | 39.2205 | 3.1566 | 11.0136 | 7.7 | 6.3882 |  |  | 104 | X _d | 293.929 | 46.2025 | 39.2205 | 3.1566 | 8.59 | 7.6502 | 6.3286 | 1 | [7 empty] | X _c | 1.2389 | 0 | 0 | 1.2389 | 1.2389
104 | X _e | 92.5936 | 14.5213 | 12.3269 | 0.9921 | 2.6998 | 2.4087 | 1.9936 |  |  | 104 | X _e | 92.5936 | 14.5213 | 12.3269 | 0.9921 | 2.6998 | 2.4087 | 1.9936 | 1 | [7 empty] | X _d | 2.5874 | 0 | 0 | 2.5874 | 2.5874
104 | X _g | 78.0442 | 11.3637 | 9.8546 | 0.79312 | 4.3167 | 2.0011 | 1.6804 |  |  | 104 | X _g | 75.1298 | 11.6088 | 9.8546 | 0.79312 | 2.1583 | 1.9477 | 1.6176 | 1 | [7 empty] | X _e | 0.8132 | 0 | 0 | 0.8132 | 0.8132
104 | X _i | 155.817 | 23.5712 | 20.0092 | 1.6104 | 4.3824 | 4.0202 | 3.3549 |  |  | 104 | X _i | 155.817 | 23.5712 | 20.0092 | 1.6104 | 4.3824 | 4.0202 | 3.3549 | 1 | [7 empty] | X _g | 0.6501 | 0 | 0 | 0.6501 | 0.6501
104 | Y _a | 2651.7446 | 435.0424 | 370.1613 | 30.5151 | 129.2968 | 69.7493 | 57.095 |  |  | 104 | Y _a | 2551.8225 | 436.0564 | 370.1613 | 29.7916 | 81.0723 | 67.7566 | 54.9435 | 1 | [7 empty] | X _i | 1.32 | 0 | 0 | 1.32 | 1.32
104 | Y _b | 2148.4533 | 351.6382 | 301.5698 | 24.2712 | 97.8957 | 56.5187 | 46.2586 |  |  | 104 | Y _b | 2074.8079 | 431.0522 | 301.5698 | 36.4068 | 57.6938 | 56.8767 | 44.6729 | 1 | [7 empty] | Y _a | 24.4194 | 0 | 0 | 24.4194 | 24.4194
104 | Y _c | 865.2747 | 139.2625 | 119.5039 | 9.618 | 39.516 | 22.6732 | 18.6303 |  |  | 104 | Y _c | 843.8565 | 140.7776 | 119.5039 | 9.618 | 26.1736 | 22.2751 | 18.1692 | 1 | [7 empty] | Y _b | 0 | 19.8944 | 0 | 19.8944 | 19.8944
104 | Y _d | 1254.4807 | 206.9739 | 175.7804 | 14.1473 | 39.3661 | 33.0276 | 27.0103 |  |  | 104 | Y _d | 1253.3619 | 207.0724 | 175.7804 | 14.1473 | 38.4992 | 33.0072 | 26.9863 | 1 | [7 empty] | Y _c | 7.8836 | 0 | 0 | 7.8836 | 7.8836
104 | Y _e | 726.7814 | 120.8339 | 101.354 | 8.494 | 27.8317 | 19.1493 | 15.6484 |  |  | 104 | Y _e | 715.9738 | 119.3968 | 101.354 | 8.1573 | 22.1984 | 18.8976 | 15.4157 | 1 | [7 empty] | Y _d | 11.5961 | 0 | 0 | 11.5961 | 11.5961
104 | Y _f | 142.0792 | 23.6288 | 20.0581 | 1.6143 | 4.3931 | 3.7476 | 3.0591 |  |  | 104 | Y _f | 142.0792 | 23.6288 | 20.0581 | 1.6143 | 4.3931 | 3.7476 | 3.0591 | 1 | [7 empty] | Y _e | 6.6863 | 0 | 0 | 6.6863 | 6.6863
104 | Y _g | 139.8587 | 23.0798 | 19.5921 | 1.5768 | 4.291 | 3.6821 | 3.0113 |  |  | 104 | Y _g | 139.8587 | 23.0798 | 19.5921 | 1.5768 | 4.291 | 3.6821 | 3.0113 | 1 | [7 empty] | Y _f | 1.3232 | 0 | 0 | 1.3232 | 1.3232
105 | X _b | 283.4095 | 52.2608 | 36.5624 | 4.414 | 9.3103 | 7.5329 | 6.1021 |  |  | 105 | X _b | 267.0764 | 43.0711 | 36.5624 | 2.9426 | 10.661 | 6.993 | 5.7504 | 1 | [7 empty] | Y _g | 1.2925 | 0 | 0 | 1.2925 | 1.2925
105 | X _c | 327.117 | 60.9493 | 42.6409 | 5.1478 | 10.8582 | 8.7171 | 7.0432 |  |  | 105 | X _c | 316.27 | 50.2317 | 42.6409 | 3.4319 | 12.4335 | 8.2515 | 6.8096 | 1 | [6 empty] | 105 | X _b | 2.412 | 0 | 0 | 2.412 | 2.412
105 | X _d | 103.7823 | 19.1103 | 13.3698 | 1.6141 | 3.4045 | 2.7575 | 2.2345 |  |  | 105 | X _d | 100.1969 | 15.7499 | 13.3698 | 1.076 | 3.8984 | 2.6079 | 2.1573 | 1 | [7 empty] | X _c | 2.813 | 0 | 0 | 2.813 | 2.813
105 | X _e | 104.7329 | 19.2836 | 13.4911 | 1.6287 | 3.4354 | 2.7827 | 2.255 |  |  | 105 | X _e | 101.3382 | 15.8927 | 13.4911 | 1.0858 | 3.9338 | 2.6362 | 2.1819 | 1 | [7 empty] | X _d | 0.882 | 0 | 0 | 0.882 | 0.882
105 | X _f | 104.2925 | 19.1753 | 13.4153 | 1.6196 | 3.4161 | 2.7701 | 2.2455 |  |  | 105 | X _f | 101.3146 | 15.8034 | 13.4153 | 1.0797 | 3.9117 | 2.6323 | 2.1814 | 1 | [7 empty] | X _e | 0.89 | 0 | 0 | 0.89 | 0.89
105 | X _g | 270.3777 | 49.1841 | 34.4098 | 4.1541 | 8.7622 | 7.1625 | 5.8215 |  |  | 105 | X _g | 262.3361 | 40.5354 | 34.4098 | 2.7694 | 10.0334 | 6.801 | 5.6484 | 1 | [7 empty] | X _f | 0.885 | 0 | 0 | 0.885 | 0.885
105 | X _h | 534.1678 | 97.8048 | 68.4256 | 8.2606 | 17.424 | 14.1732 | 11.5012 |  |  | 105 | X _h | 520.9598 | 80.6065 | 68.4256 | 5.5071 | 19.9519 | 13.51 | 11.2168 | 1 | [7 empty] | X _g | 2.27 | 0 | 0 | 2.27 | 2.27
105 | X _i | 794.5187 | 140.8355 | 98.5304 | 11.895 | 25.09 | 20.9156 | 17.1069 |  |  | 105 | X _i | 767.2808 | 116.0705 | 98.5304 | 7.93 | 28.73 | 19.7962 | 16.5204 | 1 | [7 empty] | X _h | 4.514 | 0 | 0 | 4.514 | 4.514
105 | Y _a | 1096.8322 | 222.0434 | 155.3445 | 18.7538 | 39.5573 | 29.8595 | 23.616 |  |  | 105 | Y _a | 1070.916 | 182.9985 | 155.3445 | 12.5026 | 45.2962 | 28.4352 | 23.058 | 1 | [7 empty] | X _i | 6.5 | 0 | 0 | 6.5 | 6.5
105 | Y _b | 613.2311 | 127.402 | 89.1321 | 10.7604 | 22.6968 | 16.8105 | 13.2035 |  |  | 105 | Y _b | 613.2311 | 127.402 | 89.1321 | 10.7604 | 22.6968 | 16.8105 | 13.2035 | 1 | [7 empty] | Y _a | 10.248 | 0 | 0 | 10.248 | 10.248
105 | Y _c | 435.4984 | 85.0646 | 59.5123 | 7.1846 | 15.1544 | 11.7452 | 9.3768 |  |  | 105 | Y _c | 420.2365 | 70.1066 | 59.5123 | 4.7897 | 17.3529 | 11.0929 | 9.0482 | 1 | [7 empty] | Y _b | 0 | 5.88 | 0 | 5.88 | 5.88
105 | Y _d | 82.3807 | 15.9902 | 11.187 | 1.3505 | 2.8487 | 2.2182 | 1.7737 |  |  | 105 | Y _d | 79.7663 | 13.1785 | 11.187 | 0.90036 | 3.262 | 2.1006 | 1.7175 | 1 | [7 empty] | Y _c | 3.926 | 0 | 0 | 3.926 | 3.926
105 | Y _e | 342.9083 | 67.6227 | 47.3097 | 5.7114 | 12.0471 | 9.271 | 7.3832 |  |  | 105 | Y _e | 334.2003 | 55.7317 | 47.3097 | 3.8076 | 13.7948 | 8.821 | 7.1957 | 1 | [7 empty] | Y _d | 0.738 | 0 | 0 | 0.738 | 0.738
106 | X _a | 3.6603 | 0.58962 | 0.50052 | 0.040283 | 0.13373 | 0.095814 | 0.078809 |  |  | 106 | X _a | 3.6603 | 0.58962 | 0.50052 | 0.040283 | 0.13373 | 0.095814 | 0.078809 | 1 | [7 empty] | Y _e | 3.121 | 0 | 0 | 3.121 | 3.121
106 | X _b | 48.1845 | 7.7707 | 6.5964 | 0.5309 | 1.7624 | 1.2616 | 1.0375 |  |  | 106 | X _b | 48.1845 | 7.7707 | 6.5964 | 0.5309 | 1.7624 | 1.2616 | 1.0375 | 1 | [6 empty] | 106 | X _a | 0.033019 | 0 | 0 | 0.033019 | 0.033019
106 | X _c | 99.5888 | 15.8172 | 13.427 | 1.0806 | 3.5874 | 2.5983 | 2.1443 |  |  | 106 | X _c | 99.5888 | 15.8172 | 13.427 | 1.0806 | 3.5874 | 2.5983 | 2.1443 | 1 | [7 empty] | X _b | 0.43516 | 0 | 0 | 0.43516 | 0.43516
106 | X _d | 569.863 | 89.5763 | 76.0399 | 6.1199 | 20.3161 | 14.832 | 12.2698 |  |  | 106 | X _d | 569.863 | 89.5763 | 76.0399 | 6.1199 | 20.3161 | 14.832 | 12.2698 | 1 | [7 empty] | X _c | 0.88577 | 0 | 0 | 0.88577 | 0.88577
106 | X _e | 1070.2343 | 167.8433 | 142.4795 | 11.4671 | 38.0672 | 27.8405 | 23.0433 |  |  | 106 | X _e | 1070.2343 | 167.8433 | 142.4795 | 11.4671 | 38.0672 | 27.8405 | 23.0433 | 1 | [7 empty] | X _d | 5.0163 | 0 | 0 | 5.0163 | 5.0163
106 | X _f | 770.0948 | 120.1224 | 101.97 | 8.2068 | 27.244 | 20.0079 | 16.581 |  |  | 106 | X _f | 770.0948 | 120.1224 | 101.97 | 8.2068 | 27.244 | 20.0079 | 16.581 | 1 | [7 empty] | X _e | 9.3993 | 0 | 0 | 9.3993 | 9.3993
106 | X _g | 5749.2828 | 888.3621 | 754.1163 | 60.6934 | 201.4821 | 149.0491 | 123.7884 |  |  | 106 | X _g | 5749.2828 | 888.3621 | 754.1163 | 60.6934 | 201.4821 | 149.0491 | 123.7884 | 1 | [7 empty] | X _f | 6.7269 | 0 | 0 | 6.7269 | 6.7269
106 | X _h | 10219.4389 | 1581.222 | 1342.274 | 108.03 | 358.624 | 265.0193 | 220.0358 |  |  | 106 | X _h | 10219.4389 | 1581.222 | 1342.274 | 108.03 | 358.624 | 265.0193 | 220.0358 | 1 | [7 empty] | X _g | 49.7487 | 0 | 0 | 49.7487 | 49.7487
106 | X _i | 427.215 | 64.627 | 54.8608 | 4.4154 | 14.6575 | 11.0224 | 9.1984 |  |  | 106 | X _i | 427.215 | 64.627 | 54.8608 | 4.4154 | 14.6575 | 11.0224 | 9.1984 | 1 | [7 empty] | X _h | 88.5491 | 0 | 0 | 88.5491 | 88.5491
106 | Y _h | 164.1285 | 26.6829 | 22.6506 | 1.823 | 6.0517 | 4.3057 | 3.5339 |  |  | 106 | Y _h | 164.1285 | 26.6829 | 22.6506 | 1.823 | 6.0517 | 4.3057 | 3.5339 | 1 | [7 empty] | X _i | 3.6191 | 0 | 0 | 3.6191 | 3.6191
106 | Y _a | 682.6381 | 116.6495 | 99.0218 | 7.9696 | 26.4563 | 18.1256 | 14.6979 |  |  | 106 | Y _a | 682.6381 | 116.6495 | 99.0218 | 7.9696 | 26.4563 | 18.1256 | 14.6979 | 1 | [7 empty] | Y _h | 1.4943 | 0 | 0 | 1.4943 | 1.4943
106 | Y _b | 1030.4517 | 175.086 | 148.6277 | 11.962 | 39.7098 | 27.3225 | 22.1868 |  |  | 106 | Y _b | 1022.5622 | 212.4426 | 148.6277 | 17.943 | 18.6293 | 70.0788 | 22.0169 | 1 | [7 empty] | Y _a | 6.5324 | 0 | 0 | 6.5324 | 6.5324
106 | Y _c | 507.6064 | 84.6822 | 71.8854 | 5.7855 | 19.2061 | 13.3992 | 10.9293 |  |  | 106 | Y _c | 507.6064 | 84.6822 | 71.8854 | 5.7855 | 19.2061 | 13.3992 | 10.9293 | 1 | [7 empty] | Y _b | 0 | 9.8049 | 0 | 9.8049 | 9.8049
106 | Y _d | 727.4887 | 120.191 | 102.0282 | 8.2115 | 27.2595 | 19.1584 | 15.6636 |  |  | 106 | Y _d | 727.4887 | 120.191 | 102.0282 | 8.2115 | 27.2595 | 19.1584 | 15.6636 | 1 | [7 empty] | Y _c | 4.7422 | 0 | 0 | 4.7422 | 4.7422
106 | Y _e | 1708.0701 | 284.8401 | 241.7962 | 19.4604 | 64.6023 | 45.0833 | 36.7766 |  |  | 106 | Y _e | 1708.0701 | 284.8401 | 241.7962 | 19.4604 | 64.6023 | 45.0833 | 36.7766 | 1 | [7 empty] | Y _d | 6.7307 | 0 | 0 | 6.7307 | 6.7307
106 | Y _f | 218.6165 | 36.3574 | 30.8632 | 2.484 | 8.2459 | 5.7664 | 4.7071 |  |  | 106 | Y _f | 218.6165 | 36.3574 | 30.8632 | 2.484 | 8.2459 | 5.7664 | 4.7071 | 1 | [7 empty] | Y _e | 15.9512 | 0 | 0 | 15.9512 | 15.9512
106 | Y _g | 2211.142 | 364.8873 | 309.747 | 24.9293 | 82.7571 | 58.2141 | 47.6083 |  |  | 106 | Y _g | 2211.142 | 364.8873 | 309.747 | 24.9293 | 82.7571 | 58.2141 | 47.6083 | 1 | [7 empty] | Y _f | 2.036 | 0 | 0 | 2.036 | 2.036
107 | X _d | 195.8271 | 29.1584 | 25.2859 | 2.0351 | 1.1009 | 5.0461 | 4.2164 |  |  | 107 | X _d | 195.8271 | 29.1584 | 25.2859 | 2.0351 | 1.1009 | 5.0461 | 4.2164 | 1 | [7 empty] | Y _g | 20.4339 | 0 | 0 | 20.4339 | 20.4339
107 | X _h | 1294.5785 | 187.6009 | 162.686 | 13.0934 | 7.0833 | 33.1592 | 27.8737 |  |  | 107 | X _h | 1294.5785 | 187.6009 | 162.686 | 13.0934 | 7.0833 | 33.1592 | 27.8737 | 1 | [6 empty] | 107 | X _d | 0 | 0 | 1.6681 | 1.6681 | 1.6681
107 | Y _a | 32.998 | 5.1916 | 4.5021 | 0.36234 | 0.19602 | 0.86108 | 0.71048 |  |  | 107 | Y _a | 31.7876 | 6.4351 | 4.5021 | 0.54351 | 1.1553 | 0.86537 | 0.68442 | 1 | [7 empty] | X _h | 0 | 0 | 10.7323 | 10.7323 | 10.7323
107 | Y _b | 78.2175 | 12.3059 | 10.6716 | 0.85888 | 0.46464 | 2.0411 | 1.6841 |  |  | 107 | Y _b | 73.4209 | 15.2536 | 10.6716 | 1.2883 | 2.7386 | 2.0127 | 1.5808 | 1 | [7 empty] | Y _a | 0 | 0.297 | 0 | 0.297 | 0.297
107 | Y _e | 405.5096 | 63.1042 | 54.7235 | 4.4043 | 2.3827 | 10.5548 | 8.7311 |  |  | 107 | Y _e | 405.5096 | 63.1042 | 54.7235 | 4.4043 | 2.3827 | 10.5548 | 8.7311 | 1 | [7 empty] | Y _b | 0 | 0.704 | 0 | 0.704 | 0.704
108 | X _a | 8.0486 | 1.2114 | 1.0505 | 0.084546 | 0.2079 | 0.2079 | 0.1733 |  |  | 108 | X _a | 7.6822 | 1.2375 | 1.0505 | 0.084546 | 0.34096 | 0.20109 | 0.16541 | 1 | [7 empty] | Y _e | 0 | 0 | 3.6101 | 3.6101 | 3.6101
108 | X _b | 1192.1335 | 179.4236 | 155.5948 | 12.5227 | 30.7935 | 30.7935 | 25.6679 |  |  | 108 | X _b | 1136.5707 | 183.2934 | 155.5948 | 12.5227 | 50.5014 | 29.7596 | 24.4716 | 1 | [6 empty] | 108 | X _a | 0.0693 | 0 | 0 | 0.0693 | 0.0693
108 | X _c | 1799.2062 | 267.8994 | 232.3202 | 18.6978 | 45.9781 | 46.3625 | 38.7389 |  |  | 108 | X _c | 1723.1316 | 273.6773 | 232.3202 | 18.6978 | 75.4042 | 44.9565 | 37.1009 | 1 | [7 empty] | X _b | 10.2645 | 0 | 0 | 10.2645 | 10.2645
108 | X _d | 4082.6094 | 607.895 | 527.1618 | 42.4275 | 104.3298 | 105.2019 | 87.9031 |  |  | 108 | X _d | 4082.6094 | 607.895 | 527.1618 | 42.4275 | 104.3298 | 105.2019 | 87.9031 | 1 | [7 empty] | X _c | 15.326 | 0 | 0 | 15.326 | 15.326
108 | X _e | 2472.8737 | 368.1092 | 319.2215 | 25.6918 | 63.1766 | 63.7179 | 53.2437 |  |  | 108 | X _e | 2472.8737 | 368.1092 | 319.2215 | 25.6918 | 63.1766 | 63.7179 | 53.2437 | 1 | [7 empty] | X _d | 0 | 0 | 34.7766 | 34.7766 | 34.7766
108 | X _f | 672.4117 | 98.5855 | 85.4925 | 6.8807 | 16.9197 | 17.2674 | 14.4778 |  |  | 108 | X _f | 645.6543 | 100.7117 | 85.4925 | 6.8807 | 27.7483 | 16.7748 | 13.9016 | 1 | [7 empty] | X _e | 0 | 0 | 21.0589 | 21.0589 | 21.0589
108 | X _g | 2846.0159 | 414.3984 | 359.363 | 28.9225 | 71.121 | 72.974 | 61.2779 |  |  | 108 | X _g | 2739.7362 | 423.3359 | 359.363 | 28.9225 | 116.6384 | 71.0272 | 58.9895 | 1 | [7 empty] | X _f | 5.6399 | 0 | 0 | 5.6399 | 5.6399
108 | X _h | 4964.458 | 719.413 | 623.8694 | 50.2107 | 123.4691 | 127.159 | 106.8902 |  |  | 108 | X _h | 4749.8461 | 734.9289 | 623.8694 | 50.2107 | 202.4892 | 123.1771 | 102.2694 | 1 | [7 empty] | X _g | 23.707 | 0 | 0 | 23.707 | 23.707
108 | X _i | 8643.9744 | 1215.9626 | 1054.4733 | 84.867 | 208.6892 | 219.9855 | 186.1143 |  |  | 108 | X _i | 8211.4486 | 1242.1879 | 1054.4733 | 84.867 | 342.2504 | 211.8595 | 176.8015 | 1 | [7 empty] | X _h | 41.1564 | 0 | 0 | 41.1564 | 41.1564
108 | Y _a | 6858.1469 | 1078.9888 | 935.6907 | 75.307 | 185.1812 | 178.9627 | 147.6634 |  |  | 108 | Y _a | 6450.4767 | 1102.2599 | 935.6907 | 75.307 | 303.6971 | 171.2747 | 138.8859 | 1 | [7 empty] | X _i | 69.5631 | 0 | 0 | 69.5631 | 69.5631
108 | Y _b | 4655.9521 | 732.5186 | 635.2345 | 51.1254 | 125.7183 | 121.4966 | 100.2478 |  |  | 108 | Y _b | 4370.4291 | 907.9795 | 635.2345 | 76.6882 | 188.5774 | 119.8066 | 94.1001 | 1 | [7 empty] | Y _a | 61.7271 | 0 | 0 | 61.7271 | 61.7271
108 | Y _c | 2011.2451 | 312.8675 | 271.3163 | 21.8363 | 53.6958 | 52.3453 | 43.3043 |  |  | 108 | Y _c | 1915.8545 | 319.6153 | 271.3163 | 21.8363 | 88.0611 | 50.5724 | 41.2505 | 1 | [7 empty] | Y _b | 0 | 41.9061 | 0 | 41.9061 | 41.9061
108 | Y _d | 6406.365 | 996.5685 | 864.2165 | 69.5546 | 171.0358 | 166.7341 | 137.9361 |  |  | 108 | Y _d | 6406.365 | 996.5685 | 864.2165 | 69.5546 | 171.0358 | 166.7341 | 137.9361 | 1 | [7 empty] | Y _c | 17.8986 | 0 | 0 | 17.8986 | 17.8986
108 | Y _e | 3484.8557 | 542.3028 | 470.2808 | 37.8495 | 93.0726 | 90.7058 | 75.0328 |  |  | 108 | Y _e | 3322.1059 | 553.999 | 470.2808 | 37.8495 | 152.639 | 87.6847 | 71.5286 | 1 | [7 empty] | Y _d | 0 | 0 | 57.0119 | 57.0119 | 57.0119
108 | Y _f | 1910.2799 | 293.7738 | 254.7583 | 20.5037 | 50.4188 | 49.5863 | 41.1304 |  |  | 108 | Y _f | 1804.5533 | 300.1097 | 254.7583 | 20.5037 | 82.6869 | 47.5985 | 38.854 | 1 | [7 empty] | Y _e | 31.0242 | 0 | 0 | 31.0242 | 31.0242
108 | Y _g | 268.5848 | 40.599 | 35.2072 | 2.8336 | 6.9678 | 6.9445 | 5.7829 |  |  | 108 | Y _g | 251.328 | 41.4747 | 35.2072 | 2.8336 | 11.4272 | 6.6169 | 5.4114 | 1 | [7 empty] | Y _f | 16.8063 | 0 | 0 | 16.8063 | 16.8063
109 | X _a | 76.7443 | 12.3658 | 10.0046 | 0.92598 | 4.4312 | 2.0008 | 1.6524 |  |  | 109 | X _a | 73.1634 | 11.7856 | 10.0046 | 0.8052 | 2.6664 | 1.9152 | 1.5753 | 1 | [7 empty] | Y _g | 2.3226 | 0 | 0 | 2.3226 | 2.3226
109 | X _b | 1278.886 | 216.5304 | 169.2656 | 16.4851 | 51.8426 | 33.6233 | 27.5358 |  |  | 109 | X _b | 1236.4317 | 199.3978 | 169.2656 | 13.623 | 45.1121 | 32.3744 | 26.6217 | 1 | [6 empty] | 109 | X _a | 0.66 | 0 | 0 | 0.66 | 0.66
109 | X _c | 2456.5738 | 451.8182 | 320.0297 | 37.8166 | 86.3896 | 65.3248 | 52.8927 |  |  | 109 | X _c | 2373.6774 | 377.0006 | 320.0297 | 25.7569 | 85.2933 | 61.9293 | 51.1079 | 1 | [7 empty] | X _b | 11.1664 | 0 | 0 | 11.1664 | 11.1664
109 | X _d | 9490.0104 | 1731.027 | 1223.438 | 145.0368 | 321.2615 | 251.7902 | 204.3304 |  |  | 109 | X _d | 9168.7677 | 1441.2313 | 1223.438 | 98.4657 | 326.0668 | 238.6381 | 197.4137 | 1 | [7 empty] | X _c | 21.1122 | 0 | 0 | 21.1122 | 21.1122
109 | X _e | 22124.066 | 3815.2565 | 2878.2358 | 300.8475 | 821.7399 | 582.3681 | 476.3555 |  |  | 109 | X _e | 21619.8638 | 3390.6118 | 2878.2358 | 231.6485 | 767.0981 | 562.4072 | 465.4995 | 1 | [7 empty] | X _d | 80.7096 | 0 | 0 | 80.7096 | 80.7096
109 | X _f | 23376.194 | 3959.5839 | 3039.059 | 306.4191 | 857.6113 | 613.6251 | 503.3152 |  |  | 109 | X _f | 22951.4961 | 3580.0643 | 3039.059 | 244.5919 | 809.9602 | 596.3042 | 494.171 | 1 | [7 empty] | X _e | 189.8758 | 0 | 0 | 189.8758 | 189.8758
109 | X _g | 70750.6116 | 11926.6976 | 9076.3633 | 933.2203 | 2677.3907 | 1853.7379 | 1523.3385 |  |  | 109 | X _g | 69196.9923 | 10692.1137 | 9076.3633 | 730.4911 | 2419.0032 | 1793.9192 | 1489.8874 | 1 | [7 empty] | X _f | 200.4852 | 0 | 0 | 200.4852 | 200.4852
109 | X _h | 89715.7179 | 15906.0829 | 11511.4708 | 1304.9596 | 3130.6634 | 2368.7646 | 1931.6781 |  |  | 109 | X _h | 87642.8929 | 13560.7127 | 11511.4708 | 926.4753 | 3068.0002 | 2272.831 | 1887.0479 | 1 | [7 empty] | X _g | 598.7632 | 0 | 0 | 598.7632 | 598.7632
109 | X _i | 100631.5266 | 16155.9029 | 12648.2473 | 1225.9366 | 3744.4569 | 2613.2323 | 2166.7075 |  |  | 109 | X _i | 98495.0768 | 14899.8552 | 12648.2473 | 1017.9662 | 3370.9702 | 2541.2229 | 2120.7074 | 1 | [7 empty] | X _h | 759.406 | 0 | 0 | 759.406 | 759.406
109 | Y _h | 970.9457 | 153.239 | 131.1638 | 10.5564 | 48.1732 | 25.3181 | 20.9055 |  |  | 109 | Y _h | 950.4242 | 154.5132 | 131.1638 | 10.5564 | 34.9574 | 24.9332 | 20.4637 | 1 | [7 empty] | X _i | 834.3986 | 0 | 0 | 834.3986 | 834.3986
109 | Y _a | 12934.4258 | 2464.1395 | 1834.7759 | 196.8857 | 520.4709 | 348.6045 | 278.4924 |  |  | 109 | Y _a | 12648.6016 | 2161.3979 | 1834.7759 | 147.6679 | 488.9986 | 335.8489 | 272.3383 | 1 | [7 empty] | Y _h | 8.6528 | 0 | 0 | 8.6528 | 8.6528
109 | Y _b | 18697.5513 | 3612.6385 | 2692.4804 | 288.5368 | 774.2366 | 505.8241 | 402.5789 |  |  | 109 | Y _b | 18524.3333 | 3848.527 | 2692.4804 | 325.0475 | 680.2907 | 507.8078 | 398.8493 | 1 | [7 empty] | Y _a | 121.0392 | 0 | 0 | 121.0392 | 121.0392
109 | Y _c | 10498.1038 | 1938.4551 | 1445.9588 | 154.5193 | 404.9769 | 280.7407 | 226.0357 |  |  | 109 | Y _c | 10210.3959 | 1703.3646 | 1445.9588 | 116.3748 | 385.3723 | 269.5219 | 219.8411 | 1 | [7 empty] | Y _b | 0 | 177.6216 | 0 | 177.6216 | 177.6216
109 | Y _d | 29513.718 | 5380.5033 | 4043.1887 | 425.7198 | 1136.2439 | 787.2626 | 635.4628 |  |  | 109 | Y _d | 28829.0295 | 4762.9465 | 4043.1887 | 325.4071 | 1077.5776 | 759.2114 | 620.7207 | 1 | [7 empty] | Y _c | 95.3892 | 0 | 0 | 95.3892 | 95.3892
109 | Y _e | 14380.1531 | 2652.2433 | 1994.0715 | 209.8161 | 565.3245 | 384.7257 | 309.6205 |  |  | 109 | Y _e | 14086.3005 | 2349.0509 | 1994.0715 | 160.4884 | 531.4535 | 371.7982 | 303.2936 | 1 | [7 empty] | Y _d | 266.7271 | 0 | 0 | 266.7271 | 266.7271
109 | Y _f | 6794.6945 | 1200.5918 | 927.8256 | 93.0685 | 316.5909 | 180.3236 | 146.2972 |  |  | 109 | Y _f | 6572.1532 | 1092.9947 | 927.8256 | 74.674 | 247.2811 | 173.3529 | 141.5057 | 1 | [7 empty] | Y _e | 131.5479 | 0 | 0 | 131.5479 | 131.5479
109 | Y _g | 22366.1832 | 4091.1539 | 3038.4108 | 328.2452 | 894.6679 | 596.4799 | 481.5685 |  |  | 109 | Y _g | 21689.8268 | 3579.3007 | 3038.4108 | 244.5398 | 809.7875 | 571.0416 | 467.0058 | 1 | [7 empty] | Y _f | 61.2082 | 0 | 0 | 61.2082 | 61.2082
110 | X _a | 1849.2934 | 343.6386 | 240.4141 | 29.0238 | 148.9254 | 0 | 39.8173 |  |  | 110 | X _a | 1758.1381 | 283.212 | 240.4141 | 19.3492 | 95.3186 | 0 | 37.8546 | 1 | [7 empty] | Y _g | 200.4424 | 0 | 0 | 200.4424 | 200.4424
110 | X _b | 3419.3617 | 630.5314 | 441.1281 | 53.2548 | 273.2584 | 0 | 73.6226 |  |  | 110 | X _b | 3222.3013 | 519.6566 | 441.1281 | 35.5032 | 174.897 | 0 | 69.3797 | 1 | [6 empty] | 110 | X _a | 15.86 | 0 | 0 | 15.86 | 15.86
110 | X _c | 3137.0906 | 584.5107 | 408.9314 | 49.3679 | 253.314 | 0 | 67.545 |  |  | 110 | X _c | 3033.0659 | 481.7283 | 408.9314 | 32.9119 | 162.1318 | 0 | 65.3052 | 1 | [7 empty] | X _b | 29.101 | 0 | 0 | 29.101 | 29.101
110 | X _d | 3993.7356 | 735.3996 | 514.4953 | 62.112 | 318.706 | 0 | 85.9895 |  |  | 110 | X _d | 3855.7638 | 606.0844 | 514.4953 | 41.408 | 203.9854 | 0 | 83.0188 | 1 | [7 empty] | X _c | 26.977 | 0 | 0 | 26.977 | 26.977
110 | X _e | 3599.6355 | 662.7719 | 463.684 | 55.9779 | 287.2307 | 0 | 77.5041 |  |  | 110 | X _e | 3482.9614 | 546.2278 | 463.684 | 37.3186 | 183.8399 | 0 | 74.992 | 1 | [7 empty] | X _d | 33.941 | 0 | 0 | 33.941 | 33.941
110 | X _f | 709.1891 | 130.392 | 91.224 | 11.0129 | 56.509 | 0 | 15.2696 |  |  | 110 | X _f | 688.9391 | 107.4634 | 91.224 | 7.342 | 36.1682 | 0 | 14.8336 | 1 | [7 empty] | X _e | 30.589 | 0 | 0 | 30.589 | 30.589
110 | X _g | 3275.0238 | 595.7558 | 416.7987 | 50.3177 | 258.1874 | 0 | 70.5149 |  |  | 110 | X _g | 3177.6179 | 490.9961 | 416.7987 | 33.5451 | 165.251 | 0 | 68.4176 | 1 | [7 empty] | X _f | 6.018 | 0 | 0 | 6.018 | 6.018
110 | X _h | 3975.4912 | 727.9029 | 509.2505 | 61.4789 | 315.457 | 0 | 85.5967 |  |  | 110 | X _h | 3877.1922 | 599.9059 | 509.2505 | 40.9859 | 201.9059 | 0 | 83.4802 | 1 | [7 empty] | X _g | 27.496 | 0 | 0 | 27.496 | 27.496
110 | X _i | 390.292 | 69.1827 | 48.4012 | 5.8432 | 29.9823 | 0 | 8.4034 |  |  | 110 | X _i | 376.9119 | 57.0174 | 48.4012 | 3.8955 | 19.1899 | 0 | 8.1153 | 1 | [7 empty] | X _h | 33.595 | 0 | 0 | 33.595 | 33.595
110 | Y _a | 20670.3844 | 4184.526 | 2927.5498 | 353.4261 | 1813.4813 | 0 | 445.0561 |  |  | 110 | Y _a | 20181.9805 | 3448.7046 | 2927.5498 | 235.6174 | 1160.7053 | 0 | 434.5403 | 1 | [7 empty] | X _i | 3.193 | 0 | 0 | 3.193 | 3.193
110 | Y _b | 2845.1628 | 591.0974 | 413.5396 | 49.9242 | 256.1686 | 0 | 61.2595 |  |  | 110 | Y _b | 2867.1144 | 487.1568 | 413.5396 | 33.2828 | 163.9588 | 0 | 61.7321 | 1 | [7 empty] | Y _a | 193.129 | 0 | 0 | 193.129 | 193.129
110 | Y _c | 548.3109 | 107.1 | 74.9286 | 9.0457 | 46.4148 | 0 | 11.8057 |  |  | 110 | Y _c | 529.0955 | 88.2672 | 74.9286 | 6.0305 | 29.7074 | 0 | 11.392 | 1 | [7 empty] | Y _b | 27.281 | 0 | 0 | 27.281 | 27.281
110 | Y _d | 538.7114 | 104.5649 | 73.155 | 8.8316 | 45.3161 | 0 | 11.599 |  |  | 110 | Y _d | 521.6151 | 86.1779 | 73.155 | 5.8877 | 29.0043 | 0 | 11.2309 | 1 | [7 empty] | Y _c | 4.943 | 0 | 0 | 4.943 | 4.943
110 | Y _e | 172.9374 | 34.1039 | 23.8595 | 2.8804 | 14.7799 | 0 | 3.7235 |  |  | 110 | Y _e | 168.5457 | 28.1069 | 23.8595 | 1.9203 | 9.4597 | 0 | 3.629 | 1 | [7 empty] | Y _d | 4.826 | 0 | 0 | 4.826 | 4.826
110 | Y _f | 29.7831 | 5.8284 | 4.0776 | 0.49227 | 2.5259 | 0 | 0.64126 |  |  | 110 | Y _f | 28.8835 | 4.8035 | 4.0776 | 0.32818 | 1.6167 | 0 | 0.62189 | 1 | [7 empty] | Y _e | 1.574 | 0 | 0 | 1.574 | 1.574
111 | Y _a | 1048.344 | 179.1414 | 152.0703 | 12.239 | 50.9626 | 27.8359 | 22.572 |  |  | 111 | Y _a | 1048.344 | 179.1414 | 152.0703 | 12.239 | 50.9626 | 27.8359 | 22.572 | 1 | [7 empty] | Y _f | 0.269 | 0 | 0 | 0.269 | 0.269
111 | Y _e | 496.6825 | 82.8275 | 70.3109 | 5.6588 | 23.5629 | 13.1096 | 10.6941 |  |  | 111 | Y _e | 496.6825 | 82.8275 | 70.3109 | 5.6588 | 23.5629 | 13.1096 | 10.6941 | 1 | [6 empty] | 111 | Y _a | 10.032 | 0 | 0 | 10.032 | 10.032
112 | X _i | 93.5732 | 14.1553 | 12.0162 | 0.9671 | 3.797 | 2.4142 | 2.0147 |  |  | 112 | X _i | 93.5732 | 14.1553 | 12.0162 | 0.9671 | 3.797 | 2.4142 | 2.0147 | 1 | [7 empty] | Y _e | 4.6384 | 0 | 0 | 4.6384 | 4.6384
112 | Y _h | 113.0253 | 18.3749 | 15.5981 | 1.2554 | 4.9289 | 2.9651 | 2.4336 |  |  | 112 | Y _h | 113.0253 | 18.3749 | 15.5981 | 1.2554 | 4.9289 | 2.9651 | 2.4336 | 1 | [6 empty] | 112 | X _i | 0.7927 | 0 | 0 | 0.7927 | 0.7927
112 | Y _a | 212.8805 | 36.3771 | 30.8799 | 2.4853 | 9.7579 | 5.6525 | 4.5836 |  |  | 112 | Y _a | 212.8805 | 36.3771 | 30.8799 | 2.4853 | 9.7579 | 5.6525 | 4.5836 | 1 | [7 empty] | Y _h | 1.029 | 0 | 0 | 1.029 | 1.029
112 | Y _b | 8.6348 | 1.4671 | 1.2454 | 0.10024 | 0.39355 | 0.22895 | 0.18592 |  |  | 112 | Y _b | 8.5687 | 1.7802 | 1.2454 | 0.15035 | 0.25306 | 0.58723 | 0.18449 | 1 | [7 empty] | Y _a | 2.0371 | 0 | 0 | 2.0371 | 2.0371
112 | Y _c | 4.1871 | 0.69851 | 0.59296 | 0.047723 | 0.18737 | 0.11052 | 0.090152 |  |  | 112 | Y _c | 4.1871 | 0.69851 | 0.59296 | 0.047723 | 0.18737 | 0.11052 | 0.090152 | 1 | [7 empty] | Y _b | 0 | 0.082161 | 0 | 0.082161 | 0.082161
112 | Y _d | 26.8052 | 4.4286 | 3.7594 | 0.30256 | 1.1879 | 0.70591 | 0.57715 |  |  | 112 | Y _d | 26.8052 | 4.4286 | 3.7594 | 0.30256 | 1.1879 | 0.70591 | 0.57715 | 1 | [7 empty] | Y _c | 0.039117 | 0 | 0 | 0.039117 | 0.039117
112 | Y _e | 125.473 | 20.924 | 17.7621 | 1.4295 | 5.6127 | 3.3118 | 2.7016 |  |  | 112 | Y _e | 125.473 | 20.924 | 17.7621 | 1.4295 | 5.6127 | 3.3118 | 2.7016 | 1 | [7 empty] | Y _d | 0.248 | 0 | 0 | 0.248 | 0.248
112 | Y _f | 3.2756 | 0.54475 | 0.46243 | 0.037218 | 0.14612 | 0.086399 | 0.070526 |  |  | 112 | Y _f | 3.2756 | 0.54475 | 0.46243 | 0.037218 | 0.14612 | 0.086399 | 0.070526 | 1 | [7 empty] | Y _e | 1.1718 | 0 | 0 | 1.1718 | 1.1718
112 | Y _g | 108.9948 | 17.9866 | 15.2685 | 1.2289 | 4.8248 | 2.8696 | 2.3468 |  |  | 112 | Y _g | 108.9948 | 17.9866 | 15.2685 | 1.2289 | 4.8248 | 2.8696 | 2.3468 | 1 | [7 empty] | Y _f | 0.030506 | 0 | 0 | 0.030506 | 0.030506
113 | X _a | 275.645 | 51.2208 | 35.8347 | 4.3261 | 11.7491 | 7.3405 | 5.9349 |  |  | 113 | X _a | 262.0579 | 42.2139 | 35.8347 | 2.8841 | 13.4984 | 6.8598 | 5.6424 | 1 | [7 empty] | Y _g | 1.0073 | 0 | 0 | 1.0073 | 1.0073
113 | X _b | 595.254 | 109.765 | 76.7931 | 9.2708 | 25.178 | 15.8217 | 12.8165 |  |  | 113 | X _b | 560.9491 | 90.4636 | 76.7931 | 6.1805 | 28.9269 | 14.6877 | 12.0779 | 1 | [6 empty] | 113 | X _a | 2.364 | 0 | 0 | 2.364 | 2.364
113 | X _c | 351.1886 | 65.4343 | 45.7787 | 5.5266 | 15.0094 | 9.3586 | 7.5615 |  |  | 113 | X _c | 339.5433 | 53.9281 | 45.7787 | 3.6844 | 17.2442 | 8.8587 | 7.3107 | 1 | [7 empty] | X _b | 5.066 | 0 | 0 | 5.066 | 5.066
113 | X _d | 1070.5344 | 197.1264 | 137.9122 | 16.6493 | 45.2171 | 28.4444 | 23.0498 |  |  | 113 | X _d | 1033.5505 | 162.463 | 137.9122 | 11.0996 | 51.9496 | 26.9005 | 22.2535 | 1 | [7 empty] | X _c | 3.02 | 0 | 0 | 3.02 | 3.02
113 | X _e | 2258.2303 | 415.7897 | 290.892 | 35.1177 | 95.3743 | 60.0006 | 48.6222 |  |  | 113 | X _e | 2185.0348 | 342.6758 | 290.892 | 23.4118 | 109.5749 | 56.8403 | 47.0462 | 1 | [7 empty] | X _d | 9.098 | 0 | 0 | 9.098 | 9.098
113 | X _f | 751.6132 | 138.1921 | 96.681 | 11.6717 | 31.6987 | 19.9632 | 16.1831 |  |  | 113 | X _f | 730.1518 | 113.8919 | 96.681 | 7.7812 | 36.4184 | 18.9701 | 15.721 | 1 | [7 empty] | X _e | 19.19 | 0 | 0 | 19.19 | 19.19
113 | X _g | 2037.7185 | 370.679 | 259.332 | 31.3076 | 85.0268 | 53.9807 | 43.8743 |  |  | 113 | X _g | 1977.1125 | 305.4976 | 259.332 | 20.8718 | 97.6867 | 51.2563 | 42.5694 | 1 | [7 empty] | X _f | 6.378 | 0 | 0 | 6.378 | 6.378
113 | X _h | 1723.7976 | 315.6232 | 220.8142 | 26.6576 | 72.398 | 45.7379 | 37.1153 |  |  | 113 | X _h | 1681.1746 | 260.1229 | 220.8142 | 17.7717 | 83.1776 | 43.5977 | 36.1975 | 1 | [7 empty] | X _g | 17.108 | 0 | 0 | 17.108 | 17.108
113 | X _i | 3769.1968 | 668.1236 | 467.4281 | 56.4299 | 153.2549 | 99.2236 | 81.155 |  |  | 113 | X _i | 3639.9801 | 550.6385 | 467.4281 | 37.6199 | 176.0736 | 93.9133 | 78.3728 | 1 | [7 empty] | X _h | 14.567 | 0 | 0 | 14.567 | 14.567
113 | Y _a | 2914.3969 | 589.9924 | 412.7665 | 49.8309 | 135.3331 | 79.3397 | 62.7502 |  |  | 113 | Y _a | 2845.535 | 486.2461 | 412.7665 | 33.2206 | 155.4833 | 75.5554 | 61.2675 | 1 | [7 empty] | X _i | 30.836 | 0 | 0 | 30.836 | 30.836
113 | Y _b | 1859.1957 | 386.2576 | 270.2309 | 32.6234 | 88.6002 | 50.9662 | 40.0305 |  |  | 113 | Y _b | 1859.1957 | 386.2576 | 270.2309 | 32.6234 | 88.6002 | 50.9662 | 40.0305 | 1 | [7 empty] | Y _a | 27.23 | 0 | 0 | 27.23 | 27.23
113 | Y _c | 1031.1751 | 201.4164 | 140.9136 | 17.0117 | 46.2011 | 27.8103 | 22.2023 |  |  | 113 | Y _c | 995.0378 | 165.9987 | 140.9136 | 11.3411 | 53.0802 | 26.2658 | 21.4243 | 1 | [7 empty] | Y _b | 0 | 17.827 | 0 | 17.827 | 17.827
113 | Y _d | 2436.592 | 472.9473 | 330.8802 | 39.9452 | 108.4852 | 65.6073 | 52.4625 |  |  | 113 | Y _d | 2359.2652 | 389.7826 | 330.8802 | 26.6302 | 124.6379 | 62.1312 | 50.7976 | 1 | [7 empty] | Y _c | 9.296 | 0 | 0 | 9.296 | 9.296
113 | Y _e | 1301.7552 | 256.7106 | 179.5981 | 21.6818 | 58.8846 | 35.1949 | 28.0282 |  |  | 113 | Y _e | 1268.6975 | 211.5697 | 179.5981 | 14.4546 | 67.6521 | 33.4864 | 27.3165 | 1 | [7 empty] | Y _d | 21.828 | 0 | 0 | 21.828 | 21.828
113 | Y _f | 551.928 | 108.01 | 75.5652 | 9.1226 | 24.7754 | 14.8925 | 11.8836 |  |  | 113 | Y _f | 535.2581 | 89.0171 | 75.5652 | 6.0817 | 28.4644 | 14.1184 | 11.5247 | 1 | [7 empty] | Y _e | 11.848 | 0 | 0 | 11.848 | 11.848
113 | Y _g | 182.8537 | 35.5122 | 24.8448 | 2.9994 | 8.1458 | 4.9242 | 3.937 |  |  | 113 | Y _g | 177.3558 | 29.2676 | 24.8448 | 1.9996 | 9.3587 | 4.6694 | 3.8187 | 1 | [7 empty] | Y _f | 4.985 | 0 | 0 | 4.985 | 4.985
114 | X _a | 143.4461 | 21.5895 | 18.7223 | 1.5068 | 2.0997 | 3.7053 | 3.0886 |  |  | 114 | X _a | 143.4461 | 21.5895 | 18.7223 | 1.5068 | 2.0997 | 3.7053 | 3.0886 | 1 | [7 empty] | Y _g | 1.639 | 0 | 0 | 1.639 | 1.639
114 | X _b | 152.784 | 27.081 | 19.7591 | 2.2161 | 5.099 | 4.0368 | 3.2896 |  |  | 114 | X _b | 151.3902 | 22.7852 | 19.7591 | 1.5903 | 2.216 | 3.9105 | 3.2596 | 1 | [6 empty] | 114 | X _a | 0 | 0 | 1.2351 | 1.2351 | 1.2351
114 | X _c | 452.7018 | 81.4199 | 58.9151 | 6.7059 | 15.6554 | 11.9949 | 9.7472 |  |  | 114 | X _c | 456.2686 | 67.9378 | 58.9151 | 4.7417 | 6.6072 | 11.7573 | 9.824 | 1 | [7 empty] | X _b | 0 | 0 | 1.3035 | 1.3035 | 1.3035
114 | X _d | 3163.5591 | 552.156 | 407.8044 | 44.7528 | 100.6981 | 83.3654 | 68.1149 |  |  | 114 | X _d | 3158.2447 | 470.2583 | 407.8044 | 32.8212 | 45.7345 | 81.3826 | 68.0005 | 1 | [7 empty] | X _c | 0 | 0 | 3.8866 | 3.8866 | 3.8866
114 | X _e | 4049.4114 | 637.8472 | 522.462 | 47.2025 | 82.332 | 105.1385 | 87.1883 |  |  | 114 | X _e | 4047.2927 | 602.4755 | 522.462 | 42.0492 | 58.5932 | 104.2856 | 87.1427 | 1 | [7 empty] | X _d | 0 | 0 | 26.9027 | 26.9027 | 26.9027
114 | X _f | 5329.8346 | 791.6152 | 678.0588 | 55.9873 | 82.5622 | 137.1099 | 114.7572 |  |  | 114 | X _f | 5333.0348 | 781.9014 | 678.0588 | 54.5721 | 76.043 | 136.9513 | 114.8261 | 1 | [7 empty] | X _e | 0 | 0 | 34.4666 | 34.4666 | 34.4666
114 | X _g | 14330.0046 | 2161.0042 | 1811.4777 | 156.2976 | 251.5449 | 369.1757 | 308.5408 |  |  | 114 | X _g | 14346.2009 | 2088.8999 | 1811.4777 | 145.7928 | 203.1539 | 367.8474 | 308.8895 | 1 | [7 empty] | X _f | 0 | 0 | 44.7312 | 44.7312 | 44.7312
114 | X _h | 36912.8904 | 5479.0936 | 4647.0089 | 391.5466 | 601.9634 | 948.6108 | 794.7752 |  |  | 114 | X _h | 36978.7045 | 5358.6838 | 4647.0089 | 374.0042 | 521.1535 | 947.168 | 796.1922 | 1 | [7 empty] | X _g | 0 | 0 | 119.5023 | 119.5023 | 119.5023
114 | X _i | 9240.6606 | 1299.8995 | 1127.2627 | 90.7253 | 126.4204 | 235.171 | 198.9616 |  |  | 114 | X _i | 9240.6606 | 1299.8995 | 1127.2627 | 90.7253 | 126.4204 | 235.171 | 198.9616 | 1 | [7 empty] | X _h | 0 | 0 | 306.5609 | 306.5609 | 306.5609
114 | Y _h | 3271.9702 | 493.4289 | 427.8977 | 34.4384 | 47.9879 | 84.5547 | 70.4491 |  |  | 114 | Y _h | 3271.9702 | 493.4289 | 427.8977 | 34.4384 | 47.9879 | 84.5547 | 70.4491 | 1 | [7 empty] | X _i | 0 | 0 | 74.365 | 74.365 | 74.365
114 | Y _a | 16530.7359 | 2829.6917 | 2281.7332 | 212.5622 | 389.1227 | 437.0945 | 355.9249 |  |  | 114 | Y _a | 16110.5038 | 3261.4208 | 2281.7332 | 275.4604 | 678.8668 | 438.5824 | 346.8769 | 1 | [7 empty] | Y _h | 0 | 0 | 28.2282 | 28.2282 | 28.2282
114 | Y _b | 19234.4093 | 3204.4026 | 2655.7553 | 234.4198 | 393.0886 | 506.5797 | 414.138 |  |  | 114 | Y _b | 18271.6633 | 3796.0335 | 2655.7553 | 320.6139 | 790.1468 | 500.8813 | 393.409 | 1 | [7 empty] | Y _a | 0 | 150.5248 | 0 | 150.5248 | 150.5248
114 | Y _c | 10610.4114 | 1728.9357 | 1434.7979 | 126.3162 | 210.8436 | 278.0092 | 228.4538 |  |  | 114 | Y _c | 10636.0375 | 1654.5327 | 1434.7979 | 115.4765 | 160.9099 | 276.8169 | 229.0056 | 1 | [7 empty] | Y _b | 0 | 175.1988 | 0 | 175.1988 | 175.1988
114 | Y _d | 22129.8761 | 3518.4892 | 2987.0805 | 251.1818 | 384.623 | 577.7326 | 476.4806 |  |  | 114 | Y _d | 22142.9797 | 3444.5426 | 2987.0805 | 240.4086 | 334.9956 | 576.3002 | 476.7627 | 1 | [7 empty] | Y _c | 0 | 0 | 94.6529 | 94.6529 | 94.6529
114 | Y _e | 16534.0427 | 2589.3725 | 2232.4559 | 181.863 | 260.4481 | 430.7547 | 355.9961 |  |  | 114 | Y _e | 16542.854 | 2574.3495 | 2232.4559 | 179.6743 | 250.3658 | 430.5867 | 356.1859 | 1 | [7 empty] | Y _d | 0 | 0 | 197.0562 | 197.0562 | 197.0562
114 | Y _f | 13097.493 | 2024.2488 | 1747.5554 | 141.9682 | 202.066 | 340.2253 | 282.0034 |  |  | 114 | Y _f | 12378.6214 | 2058.6507 | 1747.5554 | 140.6481 | 649.0566 | 326.5095 | 266.5253 | 1 | [7 empty] | Y _e | 0 | 0 | 147.274 | 147.274 | 147.274
114 | Y _g | 2188.4987 | 337.2237 | 287.5905 | 23.9604 | 36.0041 | 56.7455 | 47.1208 |  |  | 114 | Y _g | 2052.977 | 338.7866 | 287.5905 | 23.1461 | 106.8135 | 54.05 | 44.2029 | 1 | [7 empty] | Y _f | 115.2854 | 0 | 0 | 115.2854 | 115.2854
115 | X _a | 1151.3105 | 185.4604 | 157.4343 | 12.6708 | 74.1551 | 30.1375 | 24.789 |  |  | 115 | X _a | 1206.2278 | 181.5449 | 157.4343 | 12.6708 | 24.8222 | 31.1576 | 25.9714 | 1 | [7 empty] | Y _g | 18.9722 | 0 | 0 | 18.9722 | 18.9722
115 | X _b | 12004.593 | 1943.9539 | 1640.6858 | 133.8398 | 769.0376 | 314.4614 | 258.4721 |  |  | 115 | X _b | 12570.5793 | 1891.9517 | 1640.6858 | 132.047 | 258.6822 | 324.7053 | 270.6584 | 1 | [6 empty] | 115 | X _a | 0 | 0 | 10.3859 | 10.3859 | 10.3859
115 | X _c | 10288.1495 | 1634.0208 | 1387.0939 | 111.6372 | 653.3521 | 268.418 | 221.5152 |  |  | 115 | X _c | 10742.3619 | 1599.523 | 1387.0939 | 111.6372 | 218.6991 | 276.8123 | 231.2949 | 1 | [7 empty] | X _b | 0 | 0 | 108.2352 | 108.2352 | 108.2352
115 | X _d | 12707.4881 | 2021.6367 | 1691.4964 | 140.7833 | 786.9814 | 331.2281 | 273.6062 |  |  | 115 | X _d | 13099.8097 | 1950.5438 | 1691.4964 | 136.1364 | 266.6933 | 337.5597 | 282.0533 | 1 | [7 empty] | X _c | 0 | 0 | 91.5059 | 91.5059 | 91.5059
115 | X _e | 25774.9114 | 4109.1055 | 3420.8229 | 288.0164 | 1584.6366 | 671.8571 | 554.9622 |  |  | 115 | X _e | 26499.67 | 3944.7113 | 3420.8229 | 275.3174 | 539.3513 | 682.8104 | 570.5671 | 1 | [7 empty] | X _d | 0 | 0 | 111.5872 | 111.5872 | 111.5872
115 | X _f | 24670.3632 | 3981.0076 | 3248.6429 | 286.124 | 1478.4288 | 643.7228 | 531.1801 |  |  | 115 | X _f | 25551.0675 | 3746.1625 | 3248.6429 | 261.4599 | 512.2041 | 656.1467 | 550.1426 | 1 | [7 empty] | X _e | 0 | 0 | 225.67 | 225.67 | 225.67
115 | X _g | 49055.727 | 7674.9852 | 6420.9578 | 534.5459 | 2987.1275 | 1273.7243 | 1056.2238 |  |  | 115 | X _g | 50851.4959 | 7404.3075 | 6420.9578 | 516.7766 | 1012.3738 | 1303.8708 | 1094.8887 | 1 | [7 empty] | X _f | 0 | 0 | 214.3114 | 214.3114 | 214.3114
115 | X _h | 85553.3718 | 13500.5906 | 11206.895 | 949.7813 | 5178.355 | 2224.2128 | 1842.0582 |  |  | 115 | X _h | 89179.1828 | 12923.196 | 11206.895 | 901.9622 | 1766.9587 | 2284.2247 | 1920.1259 | 1 | [7 empty] | X _g | 0 | 0 | 423.5874 | 423.5874 | 423.5874
115 | X _i | 67053.1766 | 10239.6021 | 8594.349 | 710.1588 | 4009.3903 | 1731.9457 | 1443.7287 |  |  | 115 | X _i | 70451.5987 | 9910.5467 | 8594.349 | 691.6972 | 1355.0461 | 1792.9638 | 1516.9004 | 1 | [7 empty] | X _h | 0 | 0 | 739.3133 | 739.3133 | 739.3133
115 | Y _h | 1093.7442 | 177.8132 | 150.9427 | 12.1483 | 71.0974 | 28.693 | 23.5495 |  |  | 115 | Y _h | 1154.2014 | 174.0592 | 150.9427 | 12.1483 | 23.7987 | 29.827 | 24.8512 | 1 | [7 empty] | X _i | 0 | 0 | 566.9649 | 566.9649 | 566.9649
115 | Y _a | 39279.0751 | 6773.0512 | 5691.101 | 469.0566 | 2657.5094 | 1044.2457 | 845.7217 |  |  | 115 | Y _a | 40182.8334 | 8134.6389 | 5691.101 | 687.0535 | 2200.0731 | 1093.9125 | 865.1806 | 1 | [7 empty] | Y _h | 0 | 0 | 9.9576 | 9.9576 | 9.9576
115 | Y _b | 73083.1793 | 12533.7738 | 10544.5997 | 866.5989 | 4929.0961 | 1940.563 | 1573.5613 |  |  | 115 | Y _b | 72547.1118 | 15072.0414 | 10544.5997 | 1272.9882 | 4076.3448 | 1988.7348 | 1562.0192 | 1 | [7 empty] | Y _a | 0 | 375.4391 | 0 | 375.4391 | 375.4391
115 | Y _c | 19696.5517 | 3336.5695 | 2780.5313 | 233.5602 | 1289.1801 | 520.9443 | 424.0884 |  |  | 115 | Y _c | 20611.8477 | 3206.361 | 2780.5313 | 223.7849 | 438.3983 | 536.4505 | 443.7958 | 1 | [7 empty] | Y _b | 0 | 695.622 | 0 | 695.622 | 695.622
115 | Y _d | 25948.7522 | 4398.287 | 3622.1053 | 312.5524 | 1661.9526 | 685.6339 | 558.7052 |  |  | 115 | Y _d | 26850.3657 | 4176.8194 | 3622.1053 | 291.5171 | 571.0869 | 698.8162 | 578.1179 | 1 | [7 empty] | Y _c | 0 | 0 | 183.4303 | 183.4303 | 183.4303
115 | Y _e | 34167.7996 | 5837.608 | 4820.3278 | 413.4386 | 2217.0045 | 904.7835 | 735.6703 |  |  | 115 | Y _e | 35719.3979 | 5558.546 | 4820.3278 | 387.9534 | 760.0071 | 929.7245 | 769.0779 | 1 | [7 empty] | Y _d | 0 | 0 | 238.9485 | 238.9485 | 238.9485
115 | Y _f | 4292.7372 | 725.2485 | 604.3837 | 50.7677 | 280.2186 | 113.4627 | 92.4274 |  |  | 115 | Y _f | 4531.9105 | 696.9431 | 604.3837 | 48.6425 | 95.2914 | 117.6376 | 97.577 | 1 | [7 empty] | Y _e | 0 | 0 | 317.9946 | 317.9946 | 317.9946
115 | Y _g | 9835.7649 | 1632.1324 | 1376.5385 | 112.4761 | 644.8372 | 259.1382 | 211.7748 |  |  | 115 | Y _g | 9826.4798 | 1621.5863 | 1376.5385 | 110.7877 | 648.3803 | 258.7078 | 211.5749 | 1 | [7 empty] | Y _f | 0 | 0 | 39.8709 | 39.8709 | 39.8709
116 | X _a | 470.0282 | 75.7151 | 64.2733 | 5.1729 | 30.2742 | 12.3038 | 10.1202 |  |  | 116 | X _a | 492.4485 | 74.1166 | 64.2733 | 5.1729 | 10.1338 | 12.7202 | 10.603 | 1 | [7 empty] | Y _g | 90.8096 | 0 | 0 | 90.8096 | 90.8096
116 | X _b | 16804.5666 | 2710.0517 | 2300.5193 | 185.1522 | 1083.5957 | 440.0058 | 361.8208 |  |  | 116 | X _b | 17626.0809 | 2652.8366 | 2300.5193 | 185.1522 | 362.7162 | 455.2918 | 379.5089 | 1 | [6 empty] | 116 | X _a | 0 | 0 | 4.2401 | 4.2401 | 4.2401
116 | X _c | 24715.8193 | 3925.503 | 3332.2963 | 268.1925 | 1569.5857 | 644.8362 | 532.1588 |  |  | 116 | X _c | 25807.0001 | 3842.6271 | 3332.2963 | 268.1925 | 525.3935 | 665.0023 | 555.6531 | 1 | [7 empty] | X _b | 0 | 0 | 151.7641 | 151.7641 | 151.7641
116 | X _d | 12759.1691 | 2005.6036 | 1702.5247 | 137.0239 | 801.927 | 332.0864 | 274.719 |  |  | 116 | X _d | 13185.2181 | 1963.261 | 1702.5247 | 137.0239 | 268.4321 | 339.7606 | 283.8923 | 1 | [7 empty] | X _c | 0 | 0 | 219.8299 | 219.8299 | 219.8299
116 | X _e | 29398.4116 | 4610.5101 | 3913.7879 | 314.9926 | 1843.4811 | 764.754 | 632.9802 |  |  | 116 | X _e | 30318.461 | 4513.1723 | 3913.7879 | 314.9926 | 617.0756 | 781.2083 | 652.7898 | 1 | [7 empty] | X _d | 0 | 0 | 112.3147 | 112.3147 | 112.3147
116 | X _f | 12929.4557 | 2016.7872 | 1712.0182 | 137.788 | 806.3986 | 335.921 | 278.3854 |  |  | 116 | X _f | 13465.2816 | 1974.2084 | 1712.0182 | 137.788 | 269.929 | 345.7859 | 289.9223 | 1 | [7 empty] | X _e | 0 | 0 | 258.1906 | 258.1906 | 258.1906
116 | X _g | 34933.6078 | 5397.8373 | 4582.1372 | 368.7832 | 2158.2885 | 905.6473 | 752.159 |  |  | 116 | X _g | 36288.7501 | 5283.8773 | 4582.1372 | 368.7832 | 722.4523 | 930.471 | 781.3367 | 1 | [7 empty] | X _f | 0 | 0 | 112.941 | 112.941 | 112.941
116 | X _h | 116483.3665 | 18023.1096 | 15299.5278 | 1231.3487 | 7206.4178 | 3020.7471 | 2508.0151 |  |  | 116 | X _h | 121746.4233 | 17642.6027 | 15299.5278 | 1231.3487 | 2412.2323 | 3118.398 | 2621.3345 | 1 | [7 empty] | X _g | 0 | 0 | 302.2813 | 302.2813 | 302.2813
116 | X _i | 33758.939 | 5106.8878 | 4335.1549 | 348.9054 | 2041.9543 | 870.9977 | 726.8671 |  |  | 116 | X _i | 35537.1409 | 4999.0703 | 4335.1549 | 348.9054 | 683.5113 | 904.4054 | 765.1538 | 1 | [7 empty] | X _h | 0 | 0 | 1009.3022 | 1009.3022 | 1009.3022
116 | Y _h | 689.685 | 112.1241 | 95.1803 | 7.6604 | 44.8321 | 18.093 | 14.8497 |  |  | 116 | Y _h | 727.8077 | 109.7569 | 95.1803 | 7.6604 | 15.0068 | 18.8081 | 15.6705 | 1 | [7 empty] | X _i | 0 | 0 | 285.988 | 285.988 | 285.988
116 | Y _a | 51985.9758 | 8883.3834 | 7540.9613 | 606.9176 | 3551.9605 | 1380.3448 | 1119.3153 |  |  | 116 | Y _a | 53244.0364 | 10778.7573 | 7540.9613 | 910.3764 | 2915.1944 | 1449.4826 | 1146.4027 | 1 | [7 empty] | Y _h | 0 | 0 | 6.279 | 6.279 | 6.279
116 | Y _b | 85867.9181 | 14589.9798 | 12385.1991 | 996.7954 | 5833.7042 | 2276.7979 | 1848.8308 |  |  | 116 | Y _b | 85210.4825 | 17702.9228 | 12385.1991 | 1495.1931 | 4787.8861 | 2335.876 | 1834.6755 | 1 | [7 empty] | Y _a | 0 | 497.4735 | 0 | 497.4735 | 497.4735
116 | Y _c | 39998.3882 | 6672.7911 | 5664.425 | 455.8887 | 2668.0701 | 1055.8299 | 861.2093 |  |  | 116 | Y _c | 41989.912 | 6531.914 | 5664.425 | 455.8887 | 893.0935 | 1092.8428 | 904.089 | 1 | [7 empty] | Y _b | 0 | 817.0454 | 0 | 817.0454 | 817.0454
116 | Y _d | 20929.3294 | 3457.809 | 2935.2784 | 236.2394 | 1382.5814 | 551.1731 | 450.6315 |  |  | 116 | Y _d | 21758.9751 | 3384.8071 | 2935.2784 | 236.2394 | 462.7969 | 566.306 | 468.4947 | 1 | [7 empty] | Y _c | 0 | 0 | 373.6793 | 373.6793 | 373.6793
116 | Y _e | 19573.7693 | 3264.1487 | 2770.8833 | 223.0084 | 1305.1477 | 516.6362 | 421.4448 |  |  | 116 | Y _e | 20532.6872 | 3195.2355 | 2770.8833 | 223.0084 | 436.8772 | 534.4363 | 442.0914 | 1 | [7 empty] | Y _d | 0 | 0 | 193.6389 | 193.6389 | 193.6389
116 | Y _f | 2653.2234 | 441.2495 | 374.5696 | 30.1464 | 176.4306 | 69.9838 | 57.1268 |  |  | 116 | Y _f | 2808.6726 | 431.9337 | 374.5696 | 30.1464 | 59.0573 | 72.9064 | 60.4738 | 1 | [7 empty] | Y _e | 0 | 0 | 182.7938 | 182.7938 | 182.7938
116 | Y _g | 5013.0722 | 827.2677 | 702.2542 | 56.5194 | 330.7774 | 131.9823 | 107.937 |  |  | 116 | Y _g | 5013.0722 | 827.2677 | 702.2542 | 56.5194 | 330.7774 | 131.9823 | 107.937 | 1 | [7 empty] | Y _f | 0 | 0 | 24.7102 | 24.7102 | 24.7102
117 | X _a | 2611.748 | 485.3191 | 339.5357 | 40.9902 | 202.487 | 69.5519 | 56.2338 |  |  | 117 | X _a | 2483.0098 | 399.9789 | 339.5357 | 27.3268 | 232.7256 | 64.997 | 53.4619 | 1 | [7 empty] | Y _g | 46.3274 | 0 | 0 | 46.3274 | 46.3274
117 | X _b | 961.9709 | 177.3877 | 124.1028 | 14.9822 | 74.0105 | 25.5689 | 20.7123 |  |  | 117 | X _b | 906.5318 | 146.1953 | 124.1028 | 9.9881 | 85.0629 | 23.7364 | 19.5186 | 1 | [6 empty] | 117 | X _a | 22.399 | 0 | 0 | 22.399 | 22.399
117 | X _c | 977.281 | 182.0895 | 127.3922 | 15.3793 | 75.9722 | 26.0428 | 21.0419 |  |  | 117 | X _c | 944.8747 | 150.0702 | 127.3922 | 10.2529 | 87.3176 | 24.6518 | 20.3442 | 1 | [7 empty] | X _b | 8.187 | 0 | 0 | 8.187 | 8.187
117 | X _d | 4856.1171 | 894.1971 | 625.5921 | 75.5241 | 373.0808 | 129.0286 | 104.5575 |  |  | 117 | X _d | 4688.3525 | 736.9584 | 625.5921 | 50.3494 | 428.7953 | 122.025 | 100.9454 | 1 | [7 empty] | X _c | 8.404 | 0 | 0 | 8.404 | 8.404
117 | X _e | 9547.8776 | 1757.9737 | 1229.9017 | 148.4789 | 733.4694 | 253.6846 | 205.5763 |  |  | 117 | X _e | 9238.4046 | 1448.8456 | 1229.9017 | 98.9859 | 843.003 | 240.3228 | 198.913 | 1 | [7 empty] | X _d | 41.27 | 0 | 0 | 41.27 | 41.27
117 | X _f | 3080.9305 | 566.462 | 396.3043 | 47.8435 | 236.3418 | 81.8308 | 66.3358 |  |  | 117 | X _f | 2992.9586 | 466.8534 | 396.3043 | 31.8957 | 271.6362 | 77.7602 | 64.4417 | 1 | [7 empty] | X _e | 81.136 | 0 | 0 | 81.136 | 81.136
117 | X _g | 6964.7855 | 1266.9562 | 886.3793 | 107.0074 | 528.605 | 184.5026 | 149.9595 |  |  | 117 | X _g | 6757.6384 | 1044.1702 | 886.3793 | 71.3383 | 607.5449 | 175.1905 | 145.4994 | 1 | [7 empty] | X _f | 26.144 | 0 | 0 | 26.144 | 26.144
117 | X _h | 375.7162 | 68.7927 | 48.1283 | 5.8102 | 28.702 | 9.9689 | 8.0896 |  |  | 117 | X _h | 375.7162 | 68.7927 | 48.1283 | 5.8102 | 28.702 | 9.9689 | 8.0896 | 1 | [7 empty] | X _g | 58.474 | 0 | 0 | 58.474 | 58.474
117 | X _i | 1477.8048 | 261.954 | 183.2665 | 22.1247 | 109.2936 | 38.903 | 31.8188 |  |  | 117 | X _i | 1427.1423 | 215.8911 | 183.2665 | 14.7498 | 125.6151 | 36.821 | 30.7279 | 1 | [7 empty] | X _h | 0 | 3.175 | 0 | 3.175 | 3.175
117 | Y _a | 24635.056 | 4987.1367 | 3489.0669 | 421.2148 | 2080.7549 | 670.6495 | 530.4199 |  |  | 117 | Y _a | 24635.056 | 4987.1367 | 3489.0669 | 421.2148 | 2080.7549 | 670.6495 | 530.4199 | 1 | [7 empty] | X _i | 12.09 | 0 | 0 | 12.09 | 12.09
117 | Y _b | 18352.713 | 3812.872 | 2667.5357 | 322.0361 | 1590.823 | 503.1031 | 395.1541 |  |  | 117 | Y _b | 18352.713 | 3812.872 | 2667.5357 | 322.0361 | 1590.823 | 503.1031 | 395.1541 | 1 | [7 empty] | Y _a | 0 | 230.172 | 0 | 230.172 | 230.172
117 | Y _c | 8034.0917 | 1569.2758 | 1097.8861 | 132.5414 | 654.7401 | 216.6759 | 172.9828 |  |  | 117 | Y _c | 7752.539 | 1293.3289 | 1097.8861 | 88.3609 | 752.5165 | 204.6423 | 166.9207 | 1 | [7 empty] | Y _b | 0 | 175.976 | 0 | 175.976 | 175.976
117 | Y _d | 6847.0824 | 1329.0321 | 929.8085 | 112.2504 | 554.5046 | 184.3635 | 147.4252 |  |  | 117 | Y _d | 6629.7859 | 1095.3305 | 929.8085 | 74.8336 | 637.3122 | 174.5952 | 142.7466 | 1 | [7 empty] | Y _c | 72.427 | 0 | 0 | 72.427 | 72.427
117 | Y _e | 1135.9594 | 224.0151 | 156.7239 | 18.9204 | 93.4646 | 30.7124 | 24.4585 |  |  | 117 | Y _e | 1135.9594 | 224.0151 | 156.7239 | 18.9204 | 93.4646 | 30.7124 | 24.4585 | 1 | [7 empty] | Y _d | 61.339 | 0 | 0 | 61.339 | 61.339
117 | Y _g | 15.7306 | 3.055 | 2.1374 | 0.25803 | 1.2746 | 0.42362 | 0.3387 |  |  | 117 | Y _g | 15.7306 | 3.055 | 2.1374 | 0.25803 | 1.2746 | 0.42362 | 0.3387 | 1 | [7 empty] | Y _e | 0 | 10.339 | 0 | 10.339 | 10.339
118 | X _b | 63.7267 | 9.5913 | 8.3175 | 0.66941 | 2.2058 | 1.6461 | 1.3721 |  |  | 118 | X _b | 60.7566 | 9.7981 | 8.3175 | 0.66941 | 1.9863 | 1.5908 | 1.3082 | 1 | [7 empty] | Y _g | 0 | 0.141 | 0 | 0.141 | 0.141
118 | X _c | 288.6246 | 45.7567 | 37.3597 | 3.3966 | 8.7255 | 7.5028 | 6.2144 |  |  | 118 | X _c | 277.0988 | 44.0104 | 37.3597 | 3.0068 | 8.9219 | 7.2295 | 5.9662 | 1 | [6 empty] | 118 | X _b | 0.5487 | 0 | 0 | 0.5487 | 0.5487
118 | X _d | 2578.1699 | 394.3145 | 332.8147 | 28.32 | 83.6088 | 66.6724 | 55.5108 |  |  | 118 | X _d | 2494.2012 | 392.0615 | 332.8147 | 26.7859 | 79.4793 | 64.9173 | 53.7029 | 1 | [7 empty] | X _c | 2.4646 | 0 | 0 | 2.4646 | 2.4646
118 | X _e | 5268.374 | 809.0219 | 679.8972 | 58.3623 | 169.2606 | 136.3131 | 113.4339 |  |  | 118 | X _e | 5107.0469 | 800.9307 | 679.8972 | 54.72 | 162.366 | 132.8519 | 109.9603 | 1 | [7 empty] | X _d | 21.9556 | 0 | 0 | 21.9556 | 21.9556
118 | X _f | 6356.0609 | 945.5865 | 808.6767 | 66.9878 | 208.687 | 163.5462 | 136.853 |  |  | 118 | X _f | 6107.2657 | 952.6352 | 808.6767 | 65.0846 | 193.1198 | 158.6732 | 131.4962 | 1 | [7 empty] | X _e | 44.8525 | 0 | 0 | 44.8525 | 44.8525
118 | X _g | 17712.3335 | 2599.405 | 2237.0748 | 182.9203 | 584.5492 | 454.6347 | 381.366 |  |  | 118 | X _g | 17055.1624 | 2635.313 | 2237.0748 | 180.046 | 534.2349 | 442.1519 | 367.2164 | 1 | [7 empty] | X _f | 53.348 | 0 | 0 | 53.348 | 53.348
118 | X _h | 40090.9588 | 5851.5181 | 5040.7794 | 411.3428 | 1319.6761 | 1027.892 | 863.2025 |  |  | 118 | X _h | 39351.1148 | 7205.0943 | 5040.7794 | 608.544 | 721.6068 | 1044.1106 | 847.2728 | 1 | [7 empty] | X _g | 147.5787 | 0 | 0 | 147.5787 | 147.5787
118 | X _i | 15168.6659 | 2133.8021 | 1850.4166 | 148.9267 | 490.7257 | 386.0362 | 326.5981 |  |  | 118 | X _i | 14409.6585 | 2179.8229 | 1850.4166 | 148.9267 | 441.8972 | 371.7765 | 310.2558 | 1 | [7 empty] | X _h | 0 | 332.5377 | 0 | 332.5377 | 332.5377
118 | Y _h | 3605.8124 | 543.774 | 471.5565 | 37.9522 | 125.0556 | 93.1819 | 77.6371 |  |  | 118 | Y _h | 3416.9396 | 555.5018 | 471.5565 | 37.9522 | 112.6122 | 89.639 | 73.5705 | 1 | [7 empty] | X _i | 122.0711 | 0 | 0 | 122.0711 | 122.0711
118 | Y _a | 17706.795 | 2843.2182 | 2422.4376 | 202.2187 | 620.4239 | 463.4934 | 381.2468 |  |  | 118 | Y _a | 17103.9674 | 3462.5383 | 2422.4376 | 292.4468 | 346.7812 | 465.6278 | 368.2672 | 1 | [7 empty] | Y _h | 31.1084 | 0 | 0 | 31.1084 | 31.1084
118 | Y _b | 19194.7846 | 3075.0776 | 2628.5912 | 217.9559 | 677.6872 | 502.3282 | 413.2848 |  |  | 118 | Y _b | 18084.7738 | 3757.2062 | 2628.5912 | 317.3345 | 376.2929 | 495.7581 | 389.3851 | 1 | [7 empty] | Y _a | 0 | 159.807 | 0 | 159.807 | 159.807
118 | Y _c | 9521.5357 | 1491.6784 | 1284.9157 | 104.8678 | 336.3459 | 248.06 | 205.0091 |  |  | 118 | Y _c | 9073.2173 | 1513.6531 | 1284.9157 | 103.4136 | 306.8502 | 239.504 | 195.3564 | 1 | [7 empty] | Y _b | 0 | 173.4069 | 0 | 173.4069 | 173.4069
118 | Y _d | 18636.0026 | 2922.1344 | 2514.5286 | 205.6563 | 656.899 | 485.5664 | 401.2536 |  |  | 118 | Y _d | 17929.2698 | 2962.1584 | 2514.5286 | 202.3763 | 600.4936 | 472.1667 | 386.0369 | 1 | [7 empty] | Y _c | 84.7652 | 0 | 0 | 84.7652 | 84.7652
118 | Y _e | 15244.9302 | 2385.4794 | 2058.252 | 167.404 | 540.5354 | 397.1213 | 328.2401 |  |  | 118 | Y _e | 14918.5295 | 2941.9856 | 2058.252 | 248.4808 | 294.6466 | 403.345 | 321.2124 | 1 | [7 empty] | Y _d | 165.8822 | 0 | 0 | 165.8822 | 165.8822
118 | Y _f | 13132.2135 | 2021.5515 | 1751.5051 | 141.2295 | 463.6954 | 340.93 | 282.751 |  |  | 118 | Y _f | 12406.5987 | 2063.3035 | 1751.5051 | 140.966 | 418.2762 | 327.2475 | 267.1277 | 1 | [7 empty] | Y _e | 0 | 135.7819 | 0 | 135.7819 | 135.7819
118 | Y _g | 3829.4796 | 586.2048 | 502.8005 | 41.3995 | 130.5127 | 99.1977 | 82.4529 |  |  | 118 | Y _g | 3589.2633 | 592.3078 | 502.8005 | 40.4668 | 120.0736 | 94.4968 | 77.2808 | 1 | [7 empty] | Y _f | 115.5459 | 0 | 0 | 115.5459 | 115.5459
119 | X _a | 46.7585 | 7.0374 | 6.1028 | 0.49117 | 0.76897 | 1.2078 | 1.0068 |  |  | 119 | X _a | 44.6297 | 7.1892 | 6.1028 | 0.49117 | 2.3069 | 1.1683 | 0.96093 | 1 | [7 empty] | Y _g | 33.1695 | 0 | 0 | 33.1695 | 33.1695
119 | X _b | 2740.0531 | 439.9226 | 356.4005 | 32.9004 | 64.1916 | 71.3855 | 58.9964 |  |  | 119 | X _b | 2730.6631 | 410.9821 | 356.4005 | 28.6841 | 44.9071 | 70.5346 | 58.7942 | 1 | [6 empty] | 119 | X _a | 0.4026 | 0 | 0 | 0.4026 | 0.4026
119 | X _c | 6363.5152 | 1016.2053 | 823.9383 | 75.9405 | 147.8522 | 165.592 | 137.0135 |  |  | 119 | X _c | 6380.9981 | 950.1219 | 823.9383 | 66.3129 | 103.8177 | 164.4274 | 137.3899 | 1 | [7 empty] | X _b | 0 | 0 | 23.5116 | 23.5116 | 23.5116
119 | X _d | 30297.2916 | 4726.6425 | 3910.277 | 346.4001 | 637.645 | 785.6122 | 652.334 |  |  | 119 | X _d | 30283.1765 | 4509.1237 | 3910.277 | 314.71 | 492.7017 | 780.3457 | 652.0301 | 1 | [7 empty] | X _c | 0 | 0 | 54.3548 | 54.3548 | 54.3548
119 | X _e | 27958.608 | 4402.7919 | 3607.2766 | 325.7366 | 616.4938 | 725.8883 | 601.9796 |  |  | 119 | X _e | 27944.0481 | 4159.7198 | 3607.2766 | 290.3237 | 454.5232 | 720.0274 | 601.6661 | 1 | [7 empty] | X _d | 0 | 0 | 257.959 | 257.959 | 257.959
119 | X _f | 16540.0649 | 2560.5874 | 2108.3728 | 188.5288 | 351.8334 | 427.9511 | 356.1258 |  |  | 119 | X _f | 16582.6704 | 2431.2635 | 2108.3728 | 169.6877 | 265.6587 | 425.8399 | 357.0431 | 1 | [7 empty] | X _e | 0 | 0 | 237.9702 | 237.9702 | 237.9702
119 | X _g | 35186.9167 | 5432.497 | 4451.4981 | 401.8687 | 760.3118 | 909.4556 | 757.613 |  |  | 119 | X _g | 35254.1389 | 5133.2312 | 4451.4981 | 358.269 | 560.8965 | 903.9427 | 759.0604 | 1 | [7 empty] | X _f | 0 | 0 | 139.0883 | 139.0883 | 139.0883
119 | X _h | 74160.9234 | 11501.6441 | 9367.6323 | 855.8264 | 1646.3741 | 1917.7205 | 1596.7663 |  |  | 119 | X _h | 74543.1982 | 10802.256 | 9367.6323 | 753.9332 | 1180.338 | 1909.3404 | 1604.9971 | 1 | [7 empty] | X _g | 0 | 0 | 293.6631 | 293.6631 | 293.6631
119 | X _i | 56314.3493 | 8241.4 | 6887.426 | 597.9074 | 1067.1899 | 1440.8217 | 1212.5099 |  |  | 119 | X _i | 56459.2121 | 7942.2138 | 6887.426 | 554.3193 | 867.8277 | 1436.8634 | 1215.629 | 1 | [7 empty] | X _h | 0 | 0 | 617.978 | 617.978 | 617.978
119 | Y _a | 56114.9037 | 9390.3292 | 7720.7322 | 692.3645 | 1297.4646 | 1478.3666 | 1208.2156 |  |  | 119 | Y _a | 54513.3347 | 11035.7149 | 7720.7322 | 932.0791 | 2393.8644 | 1484.0372 | 1173.7321 | 1 | [7 empty] | X _i | 0 | 0 | 454.3601 | 454.3601 | 454.3601
119 | Y _b | 37556.5629 | 6306.3687 | 5194.3099 | 464.1728 | 865.4356 | 990.4283 | 808.6341 |  |  | 119 | Y _b | 35736.9829 | 7424.5449 | 5194.3099 | 627.0788 | 1610.5303 | 979.6583 | 769.4566 | 1 | [7 empty] | Y _a | 0 | 509.3328 | 0 | 509.3328 | 509.3328
119 | Y _c | 24309.3006 | 3962.0408 | 3287.2768 | 289.5298 | 528.3666 | 636.963 | 523.406 |  |  | 119 | Y _c | 24368.3099 | 3790.713 | 3287.2768 | 264.5692 | 414.2026 | 634.2174 | 524.6765 | 1 | [7 empty] | Y _b | 0 | 342.666 | 0 | 342.666 | 342.666
119 | Y _d | 51431.9483 | 8435.1282 | 6948.2586 | 620.8076 | 1157.2018 | 1348.7229 | 1107.3864 |  |  | 119 | Y _d | 51506.8637 | 8012.3627 | 6948.2586 | 559.2152 | 875.4927 | 1340.534 | 1108.9995 | 1 | [7 empty] | Y _c | 0 | 0 | 216.86 | 216.86 | 216.86
119 | Y _e | 47188.9321 | 7697.1265 | 6393.7958 | 561.8143 | 1021.6201 | 1236.8334 | 1016.0296 |  |  | 119 | Y _e | 47379.0465 | 7372.9857 | 6393.7958 | 514.5905 | 805.6294 | 1233.2084 | 1020.123 | 1 | [7 empty] | Y _d | 0 | 0 | 458.3731 | 458.3731 | 458.3731
119 | Y _f | 7480.4596 | 1180.3589 | 1000.1458 | 84.4345 | 144.0407 | 194.908 | 161.0625 |  |  | 119 | Y _f | 7084.4255 | 1178.1891 | 1000.1458 | 80.4945 | 378.0604 | 186.8651 | 152.5355 | 1 | [7 empty] | Y _e | 0 | 0 | 421.7955 | 421.7955 | 421.7955
119 | Y _g | 3998.1732 | 604.3605 | 524.0967 | 42.1808 | 66.0371 | 103.3762 | 86.0851 |  |  | 119 | Y _g | 3741.2872 | 617.3951 | 524.0967 | 42.1808 | 198.1113 | 98.4992 | 80.554 | 1 | [7 empty] | Y _f | 65.9791 | 0 | 0 | 65.9791 | 65.9791
120 | X _a | 69.5308 | 11.2005 | 9.5079 | 0.76522 | 9.352 | 1.8201 | 1.4971 |  |  | 120 | X _a | 69.5308 | 11.2005 | 9.5079 | 0.76522 | 9.352 | 1.8201 | 1.4971 | 1 | [7 empty] | Y _g | 34.5744 | 0 | 0 | 34.5744 | 34.5744
120 | X _b | 5366.9536 | 865.522 | 734.7277 | 59.1329 | 722.682 | 140.5267 | 115.5564 |  |  | 120 | X _b | 5366.9536 | 865.522 | 734.7277 | 59.1329 | 722.682 | 140.5267 | 115.5564 | 1 | [6 empty] | 120 | X _a | 0.62723 | 0 | 0 | 0.62723 | 0.62723
120 | X _c | 6513.7122 | 1034.5438 | 878.2076 | 70.6806 | 863.8096 | 169.9429 | 140.2474 |  |  | 120 | X _c | 6737.1121 | 1255.2758 | 878.2076 | 106.0209 | 720.7103 | 179.5323 | 145.0574 | 1 | [7 empty] | X _b | 48.4696 | 0 | 0 | 48.4696 | 48.4696
120 | X _d | 7406.0673 | 1164.1538 | 988.2314 | 79.5356 | 972.0297 | 192.7598 | 159.4608 |  |  | 120 | X _d | 7671.0807 | 1412.5397 | 988.2314 | 119.3034 | 811.0026 | 203.8231 | 165.1668 | 1 | [7 empty] | X _c | 0 | 57.9349 | 0 | 57.9349 | 57.9349
120 | X _e | 4532.1876 | 710.7764 | 603.3666 | 48.5606 | 593.4746 | 117.8978 | 97.583 |  |  | 120 | X _e | 4684.0092 | 862.4288 | 603.3666 | 72.8409 | 495.1592 | 124.4529 | 100.8519 | 1 | [7 empty] | X _d | 0 | 65.1931 | 0 | 65.1931 | 65.1931
120 | X _f | 1380.8411 | 215.389 | 182.8403 | 14.7155 | 179.8426 | 35.8757 | 29.731 |  |  | 120 | X _f | 1421.4281 | 261.3448 | 182.8403 | 22.0732 | 150.0498 | 37.7537 | 30.6049 | 1 | [7 empty] | X _e | 0 | 39.8038 | 0 | 39.8038 | 39.8038
120 | X _g | 1627.5414 | 251.4829 | 213.4798 | 17.1814 | 209.9798 | 42.1937 | 35.0428 |  |  | 120 | X _g | 1677.4317 | 305.1397 | 213.4798 | 25.7722 | 175.1944 | 44.4365 | 36.117 | 1 | [7 empty] | X _f | 0 | 12.0619 | 0 | 12.0619 | 12.0619
120 | X _h | 9661.4396 | 1494.8845 | 1268.9834 | 102.1313 | 1248.1788 | 250.5488 | 208.0214 |  |  | 120 | X _h | 9906.3873 | 1813.8357 | 1268.9834 | 153.197 | 1041.4047 | 262.8481 | 213.2954 | 1 | [7 empty] | X _g | 0 | 14.0832 | 0 | 14.0832 | 14.0832
120 | X _i | 14683.8239 | 2221.2973 | 1885.6236 | 151.7602 | 1854.7093 | 378.8501 | 316.1589 |  |  | 120 | X _i | 14683.8239 | 2221.2973 | 1885.6236 | 151.7602 | 1854.7093 | 378.8501 | 316.1589 | 1 | [7 empty] | X _h | 0 | 83.7142 | 0 | 83.7142 | 83.7142
120 | Y _h | 99.6999 | 16.2085 | 13.7591 | 1.1074 | 13.5336 | 2.6155 | 2.1466 |  |  | 120 | Y _h | 99.6999 | 16.2085 | 13.7591 | 1.1074 | 13.5336 | 2.6155 | 2.1466 | 1 | [7 empty] | X _i | 124.3936 | 0 | 0 | 124.3936 | 124.3936
120 | Y _a | 10804.8607 | 1846.3387 | 1567.3272 | 126.1429 | 1541.6313 | 286.8934 | 232.6405 |  |  | 120 | Y _a | 11066.3383 | 2240.2767 | 1567.3272 | 189.2143 | 1286.2437 | 301.2631 | 238.2704 | 1 | [7 empty] | Y _h | 0.90768 | 0 | 0 | 0.90768 | 0.90768
120 | Y _b | 6525.6556 | 1108.7864 | 941.231 | 75.7529 | 925.7997 | 173.0285 | 140.5045 |  |  | 120 | Y _b | 6475.6929 | 1345.359 | 941.231 | 113.6293 | 772.4312 | 177.5182 | 139.4288 | 1 | [7 empty] | Y _a | 0 | 103.3958 | 0 | 103.3958 | 103.3958
120 | Y _c | 3364.0839 | 561.2183 | 476.4092 | 38.3427 | 468.5986 | 88.8011 | 72.4324 |  |  | 120 | Y _c | 3486.2589 | 680.9608 | 476.4092 | 57.5141 | 390.9703 | 94.0229 | 75.063 | 1 | [7 empty] | Y _b | 0 | 62.0925 | 0 | 62.0925 | 62.0925
120 | Y _d | 6934.153 | 1145.6161 | 972.4951 | 78.2691 | 956.5513 | 182.6107 | 149.2999 |  |  | 120 | Y _d | 7161.4253 | 1390.0467 | 972.4951 | 117.4037 | 798.0884 | 192.8274 | 154.1934 | 1 | [7 empty] | Y _c | 0 | 31.4285 | 0 | 31.4285 | 31.4285
120 | Y _e | 2527.7389 | 421.5292 | 357.8294 | 28.7991 | 351.9629 | 66.7179 | 54.425 |  |  | 120 | Y _e | 2593.6027 | 511.4674 | 357.8294 | 43.1987 | 293.6565 | 70.122 | 55.8431 | 1 | [7 empty] | Y _d | 0 | 64.155 | 0 | 64.155 | 64.155
120 | Y _f | 298.8102 | 49.6942 | 42.1846 | 3.3951 | 41.493 | 7.8817 | 6.4337 |  |  | 120 | Y _f | 308.1162 | 60.297 | 42.1846 | 5.0927 | 34.6192 | 8.3138 | 6.6341 | 1 | [7 empty] | Y _e | 0 | 23.6058 | 0 | 23.6058 | 23.6058
120 | Y _g | 35.1648 | 5.803 | 4.926 | 0.39646 | 4.8453 | 0.92581 | 0.75714 |  |  | 120 | Y _g | 36.2549 | 7.0411 | 4.926 | 0.59469 | 4.0426 | 0.97633 | 0.78061 | 1 | [7 empty] | Y _f | 0 | 2.7829 | 0 | 2.7829 | 2.7829
121 | X _a | 794.6365 | 147.6606 | 103.3053 | 12.4714 | 53.2251 | 21.1615 | 17.1094 |  |  | 121 | X _a | 755.4673 | 121.6955 | 103.3053 | 8.3143 | 67.1277 | 19.7756 | 16.266 | 1 | [7 empty] | Y _g | 0 | 0.32497 | 0 | 0.32497 | 0.32497
121 | X _b | 187.8822 | 34.6455 | 24.2385 | 2.9262 | 12.4882 | 4.9938 | 4.0453 |  |  | 121 | X _b | 177.0544 | 28.5533 | 24.2385 | 1.9508 | 15.7502 | 4.6359 | 3.8122 | 1 | [6 empty] | 121 | X _a | 6.815 | 0 | 0 | 6.815 | 6.815
121 | X _c | 866.5752 | 161.4625 | 112.9613 | 13.6372 | 58.2001 | 23.0927 | 18.6583 |  |  | 121 | X _c | 866.5752 | 161.4625 | 112.9613 | 13.6372 | 58.2001 | 23.0927 | 18.6583 | 1 | [7 empty] | X _b | 1.599 | 0 | 0 | 1.599 | 1.599
121 | X _d | 1002.8758 | 184.6678 | 129.1961 | 15.5971 | 66.5646 | 26.6467 | 21.593 |  |  | 121 | X _d | 968.2294 | 152.1952 | 129.1961 | 10.3981 | 83.9515 | 25.2004 | 20.847 | 1 | [7 empty] | X _c | 0 | 7.452 | 0 | 7.452 | 7.452
121 | X _e | 871.6369 | 160.4875 | 112.2792 | 13.5548 | 57.8487 | 23.1592 | 18.7673 |  |  | 121 | X _e | 871.6369 | 160.4875 | 112.2792 | 13.5548 | 57.8487 | 23.1592 | 18.7673 | 1 | [7 empty] | X _d | 8.523 | 0 | 0 | 8.523 | 8.523
121 | X _f | 589.2232 | 108.335 | 75.7926 | 9.15 | 39.05 | 15.65 | 12.6866 |  |  | 121 | X _f | 589.2232 | 108.335 | 75.7926 | 9.15 | 39.05 | 15.65 | 12.6866 | 1 | [7 empty] | X _e | 0 | 7.407 | 0 | 7.407 | 7.407
121 | X _g | 952.5155 | 173.271 | 121.2227 | 14.6345 | 62.4566 | 25.2329 | 20.5087 |  |  | 121 | X _g | 952.5155 | 173.271 | 121.2227 | 14.6345 | 62.4566 | 25.2329 | 20.5087 | 1 | [7 empty] | X _f | 0 | 5 | 0 | 5 | 5
121 | X _h | 750.1306 | 137.3471 | 96.0899 | 11.6004 | 49.5076 | 19.9034 | 16.1511 |  |  | 121 | X _h | 750.1306 | 137.3471 | 96.0899 | 11.6004 | 49.5076 | 19.9034 | 16.1511 | 1 | [7 empty] | X _g | 0 | 7.997 | 0 | 7.997 | 7.997
121 | X _i | 1886.6764 | 334.4301 | 233.9718 | 28.2461 | 120.5473 | 49.6665 | 40.6222 |  |  | 121 | X _i | 1821.9968 | 275.6228 | 233.9718 | 18.8307 | 152.0347 | 47.0084 | 39.2296 | 1 | [7 empty] | X _h | 0 | 6.339 | 0 | 6.339 | 6.339
121 | Y _a | 1849.8875 | 374.4924 | 261.9999 | 31.6297 | 134.988 | 50.3602 | 39.8301 |  |  | 121 | Y _a | 1849.8875 | 374.4924 | 261.9999 | 31.6297 | 134.988 | 50.3602 | 39.8301 | 1 | [7 empty] | X _i | 15.435 | 0 | 0 | 15.435 | 15.435
121 | Y _b | 1656.9754 | 344.2453 | 240.8386 | 29.075 | 124.0853 | 45.4227 | 35.6765 |  |  | 121 | Y _b | 1656.9754 | 344.2453 | 240.8386 | 29.075 | 124.0853 | 45.4227 | 35.6765 | 1 | [7 empty] | Y _a | 0 | 17.284 | 0 | 17.284 | 17.284
121 | Y _c | 1045.5955 | 204.2331 | 142.8842 | 17.2496 | 73.6171 | 28.1992 | 22.5128 |  |  | 121 | Y _c | 1008.9529 | 168.3201 | 142.8842 | 11.4997 | 92.8461 | 26.6331 | 21.7239 | 1 | [7 empty] | Y _b | 0 | 15.888 | 0 | 15.888 | 15.888
121 | Y _d | 1029.6465 | 199.8564 | 139.8222 | 16.8799 | 72.0394 | 27.7241 | 22.1694 |  |  | 121 | Y _d | 1029.6465 | 199.8564 | 139.8222 | 16.8799 | 72.0394 | 27.7241 | 22.1694 | 1 | [7 empty] | Y _c | 9.426 | 0 | 0 | 9.426 | 9.426
121 | Y _e | 397.7341 | 78.4345 | 54.8738 | 6.6246 | 28.2722 | 10.7533 | 8.5637 |  |  | 121 | Y _e | 397.7341 | 78.4345 | 54.8738 | 6.6246 | 28.2722 | 10.7533 | 8.5637 | 1 | [7 empty] | Y _d | 0 | 9.224 | 0 | 9.224 | 9.224
121 | Y _f | 186.8916 | 36.5739 | 25.5876 | 3.089 | 13.1833 | 5.0428 | 4.024 |  |  | 121 | Y _f | 186.8916 | 36.5739 | 25.5876 | 3.089 | 13.1833 | 5.0428 | 4.024 | 1 | [7 empty] | Y _e | 0 | 3.62 | 0 | 3.62 | 3.62
122 | X _a | 376.6216 | 69.9844 | 48.962 | 5.9109 | 12.9846 | 10.0296 | 8.1091 |  |  | 122 | X _a | 358.0571 | 57.6781 | 48.962 | 3.9406 | 7.9135 | 23.4319 | 7.7094 | 1 | [7 empty] | Y _f | 0 | 1.688 | 0 | 1.688 | 1.688
122 | X _b | 6804.8834 | 1254.8226 | 877.8905 | 105.9826 | 232.8143 | 180.8716 | 146.5166 |  |  | 122 | X _b | 6412.713 | 1034.1703 | 877.8905 | 70.6551 | 141.8893 | 419.7714 | 138.0728 | 1 | [6 empty] | 122 | X _a | 3.23 | 0 | 0 | 3.23 | 3.23
122 | X _c | 14037.8902 | 2615.5752 | 1829.8911 | 220.9121 | 485.2823 | 374.0854 | 302.2512 |  |  | 122 | X _c | 14037.8902 | 2615.5752 | 1829.8911 | 220.9121 | 485.2823 | 374.0854 | 302.2512 | 1 | [7 empty] | X _b | 57.914 | 0 | 0 | 57.914 | 57.914
122 | X _d | 11637.6193 | 2142.9313 | 1499.2231 | 180.9925 | 397.5901 | 309.2153 | 250.5708 |  |  | 122 | X _d | 11637.6193 | 2142.9313 | 1499.2231 | 180.9925 | 397.5901 | 309.2153 | 250.5708 | 1 | [7 empty] | X _c | 0 | 120.717 | 0 | 120.717 | 120.717
122 | X _e | 30693.1032 | 5651.2736 | 3953.7058 | 477.3079 | 1048.5125 | 815.5078 | 660.8563 |  |  | 122 | X _e | 30693.1032 | 5651.2736 | 3953.7058 | 477.3079 | 1048.5125 | 815.5078 | 660.8563 | 1 | [7 empty] | X _d | 0 | 98.903 | 0 | 98.903 | 98.903
122 | X _f | 25696.9687 | 4724.6627 | 3305.4366 | 399.0461 | 876.5932 | 682.5223 | 553.284 |  |  | 122 | X _f | 25696.9687 | 4724.6627 | 3305.4366 | 399.0461 | 876.5932 | 682.5223 | 553.284 | 1 | [7 empty] | X _e | 0 | 260.824 | 0 | 260.824 | 260.824
122 | X _g | 38777.0395 | 7053.8869 | 4934.9926 | 595.773 | 1308.7472 | 1027.2338 | 834.9123 |  |  | 122 | X _g | 38777.0395 | 7053.8869 | 4934.9926 | 595.773 | 1308.7472 | 1027.2338 | 834.9123 | 1 | [7 empty] | X _f | 0 | 218.058 | 0 | 218.058 | 218.058
122 | X _h | 78022.4613 | 14285.7248 | 9994.4822 | 1206.5757 | 2650.5106 | 2070.1849 | 1679.9095 |  |  | 122 | X _h | 78022.4613 | 14285.7248 | 9994.4822 | 1206.5757 | 2650.5106 | 2070.1849 | 1679.9095 | 1 | [7 empty] | X _g | 0 | 325.559 | 0 | 325.559 | 325.559
122 | X _i | 91546.6477 | 16227.4563 | 11352.9432 | 1370.5748 | 3010.771 | 2409.9524 | 1971.1001 |  |  | 122 | X _i | 91546.6477 | 16227.4563 | 11352.9432 | 1370.5748 | 3010.771 | 2409.9524 | 1971.1001 | 1 | [7 empty] | X _h | 0 | 659.331 | 0 | 659.331 | 659.331
122 | Y _h | 2495.0719 | 469.8706 | 328.7277 | 39.6854 | 87.1777 | 66.6671 | 53.7216 |  |  | 122 | Y _h | 2381.9892 | 387.2469 | 328.7277 | 26.4569 | 53.1307 | 156.221 | 51.2868 | 1 | [7 empty] | X _i | 0 | 748.948 | 0 | 748.948 | 748.948
122 | Y _a | 27502.8953 | 5567.704 | 3895.2394 | 470.2496 | 1033.0073 | 748.7218 | 592.1676 |  |  | 122 | Y _a | 27502.8953 | 5567.704 | 3895.2394 | 470.2496 | 1033.0073 | 748.7218 | 592.1676 | 1 | [7 empty] | Y _h | 21.686 | 0 | 0 | 21.686 | 21.686
122 | Y _b | 37474.5722 | 7785.5381 | 5446.8655 | 657.5684 | 1444.4945 | 1027.2909 | 806.8688 |  |  | 122 | Y _b | 37474.5722 | 7785.5381 | 5446.8655 | 657.5684 | 1444.4945 | 1027.2909 | 806.8688 | 1 | [7 empty] | Y _a | 0 | 256.967 | 0 | 256.967 | 256.967
122 | Y _c | 21700.3782 | 4238.6719 | 2965.431 | 357.9992 | 786.4246 | 585.2496 | 467.233 |  |  | 122 | Y _c | 21700.3782 | 4238.6719 | 2965.431 | 357.9992 | 786.4246 | 585.2496 | 467.233 | 1 | [7 empty] | Y _b | 0 | 359.327 | 0 | 359.327 | 359.327
122 | Y _d | 28689.4528 | 5568.679 | 3895.9215 | 470.332 | 1033.1882 | 772.4877 | 617.7155 |  |  | 122 | Y _d | 28689.4528 | 5568.679 | 3895.9215 | 470.332 | 1033.1882 | 772.4877 | 617.7155 | 1 | [7 empty] | Y _c | 0 | 195.628 | 0 | 195.628 | 195.628
122 | Y _e | 20721.7272 | 4086.3962 | 2858.8969 | 345.138 | 758.172 | 560.2432 | 446.1616 |  |  | 122 | Y _e | 20721.7272 | 4086.3962 | 2858.8969 | 345.138 | 758.172 | 560.2432 | 446.1616 | 1 | [7 empty] | Y _d | 0 | 257.012 | 0 | 257.012 | 257.012
122 | Y _f | 27452.134 | 5372.2676 | 3758.5096 | 453.743 | 996.7469 | 740.7331 | 591.0747 |  |  | 122 | Y _f | 27452.134 | 5372.2676 | 3758.5096 | 453.743 | 996.7469 | 740.7331 | 591.0747 | 1 | [7 empty] | Y _e | 0 | 188.6 | 0 | 188.6 | 188.6
122 | Y _g | 4352.9004 | 845.3813 | 591.44 | 71.4011 | 156.8483 | 117.2225 | 93.7227 |  |  | 122 | Y _g | 4352.9004 | 845.3813 | 591.44 | 71.4011 | 156.8483 | 117.2225 | 93.7227 | 1 | [7 empty] | Y _f | 0 | 247.947 | 0 | 247.947 | 247.947
123 | X _a | 106.2112 | 15.9855 | 13.8625 | 1.1157 | 1.5546 | 6.8587 | 2.2868 |  |  | 123 | X _a | 101.3756 | 16.3302 | 13.8625 | 1.1157 | 7.1971 | 2.6537 | 2.1827 | 1 | [7 empty] | Y _g | 0 | 39.017 | 0 | 39.017 | 39.017
123 | X _b | 385.9027 | 58.0808 | 50.3672 | 4.0537 | 5.6486 | 24.9202 | 8.3089 |  |  | 123 | X _b | 367.9166 | 59.3335 | 50.3672 | 4.0537 | 26.1496 | 9.6334 | 7.9216 | 1 | [6 empty] | 123 | X _a | 0.9145 | 0 | 0 | 0.9145 | 0.9145
123 | X _c | 2314.4953 | 344.6252 | 298.8563 | 24.0528 | 33.5162 | 149.1015 | 49.8336 |  |  | 123 | X _c | 2216.633 | 352.0579 | 298.8563 | 24.0528 | 155.1602 | 57.832 | 47.7265 | 1 | [7 empty] | X _b | 3.3227 | 0 | 0 | 3.3227 | 3.3227
123 | X _d | 7595.1942 | 1130.914 | 980.7199 | 78.9311 | 109.9859 | 489.288 | 163.5329 |  |  | 123 | X _d | 7595.1942 | 1130.914 | 980.7199 | 78.9311 | 109.9859 | 489.288 | 163.5329 | 1 | [7 empty] | X _c | 19.7154 | 0 | 0 | 19.7154 | 19.7154
123 | X _e | 2692.7839 | 400.8448 | 347.6095 | 27.9766 | 38.9838 | 173.4607 | 57.9786 |  |  | 123 | X _e | 2692.7839 | 400.8448 | 347.6095 | 27.9766 | 38.9838 | 173.4607 | 57.9786 | 1 | [7 empty] | X _d | 0 | 0 | 64.6976 | 64.6976 | 64.6976
123 | X _f | 1501.0308 | 220.0732 | 190.8458 | 15.3598 | 21.403 | 96.3655 | 32.3188 |  |  | 123 | X _f | 1441.3001 | 224.8196 | 190.8458 | 15.3598 | 99.0833 | 37.4465 | 31.0328 | 1 | [7 empty] | X _e | 0 | 0 | 22.9316 | 22.9316 | 22.9316
123 | X _g | 7145.7748 | 1040.4711 | 902.2885 | 72.6187 | 101.19 | 458.0577 | 153.8564 |  |  | 123 | X _g | 6878.9279 | 1062.9115 | 902.2885 | 72.6187 | 468.4501 | 178.3349 | 148.1109 | 1 | [7 empty] | X _f | 12.59 | 0 | 0 | 12.59 | 12.59
123 | X _h | 8564.3964 | 1241.0898 | 1076.2634 | 86.6207 | 120.701 | 548.4185 | 184.4009 |  |  | 123 | X _h | 8401.9081 | 1538.3691 | 1076.2634 | 129.931 | 452.2736 | 222.9294 | 180.9023 | 1 | [7 empty] | X _g | 59.5235 | 0 | 0 | 59.5235 | 59.5235
123 | X _i | 1313.811 | 184.816 | 160.271 | 12.8991 | 17.9741 | 83.5899 | 28.2878 |  |  | 123 | X _i | 1248.0708 | 188.8021 | 160.271 | 12.8991 | 83.2095 | 32.2009 | 26.8723 | 1 | [7 empty] | X _h | 0 | 71.0006 | 0 | 71.0006 | 71.0006
123 | Y _a | 16370.9111 | 2575.6273 | 2233.564 | 179.7635 | 250.4901 | 1067.9933 | 352.4837 |  |  | 123 | Y _a | 15770.398 | 3192.5696 | 2233.564 | 269.6452 | 938.601 | 429.3235 | 339.554 | 1 | [7 empty] | X _i | 10.573 | 0 | 0 | 10.573 | 10.573
123 | Y _b | 9721.4406 | 1529.4694 | 1326.344 | 106.7479 | 148.747 | 634.2001 | 209.3133 |  |  | 123 | Y _b | 9125.28 | 1895.8246 | 1326.344 | 160.1218 | 557.3639 | 250.1514 | 196.4773 | 1 | [7 empty] | Y _a | 0 | 147.3471 | 0 | 147.3471 | 147.3471
123 | Y _c | 6425.4025 | 999.53 | 866.7846 | 69.7612 | 97.2083 | 418.0739 | 138.346 |  |  | 123 | Y _c | 6120.6545 | 1021.0874 | 866.7846 | 69.7612 | 450.0172 | 161.5658 | 131.7844 | 1 | [7 empty] | Y _b | 0 | 87.4982 | 0 | 87.4982 | 87.4982
123 | Y _d | 4740.7575 | 737.4681 | 639.5266 | 51.4709 | 71.7217 | 308.4612 | 102.0737 |  |  | 123 | Y _d | 4559.9977 | 753.3734 | 639.5266 | 51.4709 | 332.0294 | 120.0874 | 98.1818 | 1 | [7 empty] | Y _c | 57.1814 | 0 | 0 | 57.1814 | 57.1814
123 | Y _e | 2276.566 | 354.2724 | 307.2223 | 24.7261 | 34.4544 | 148.1393 | 49.017 |  |  | 123 | Y _e | 2226.7946 | 439.1316 | 307.2223 | 37.0892 | 129.1027 | 60.2048 | 47.9453 | 1 | [7 empty] | Y _d | 42.1892 | 0 | 0 | 42.1892 | 42.1892
123 | Y _f | 1271.18 | 195.4893 | 169.5268 | 13.644 | 19.0121 | 82.492 | 27.3699 |  |  | 123 | Y _f | 1200.8251 | 199.7055 | 169.5268 | 13.644 | 88.0149 | 31.674 | 25.8551 | 1 | [7 empty] | Y _e | 0 | 20.2673 | 0 | 20.2673 | 20.2673
123 | Y _g | 97.8312 | 14.7881 | 12.8241 | 1.0321 | 1.4382 | 6.3238 | 2.1064 |  |  | 123 | Y _g | 91.5454 | 15.107 | 12.8241 | 1.0321 | 6.658 | 2.4102 | 1.9711 | 1 | [7 empty] | Y _f | 11.1836 | 0 | 0 | 11.1836 | 11.1836
124 | X _e | 314.1163 | 46.759 | 40.549 | 3.2635 | 4.5475 | 20.2344 | 6.7633 |  |  | 124 | X _e | 314.1163 | 46.759 | 40.549 | 3.2635 | 4.5475 | 20.2344 | 6.7633 | 1 | [7 empty] | Y _g | 0.846 | 0 | 0 | 0.846 | 0.846
124 | X _g | 423.1748 | 61.617 | 53.4338 | 4.3005 | 5.9925 | 27.1263 | 9.1114 |  |  | 124 | X _g | 407.3721 | 62.9459 | 53.4338 | 4.3005 | 27.7417 | 10.561 | 8.7712 | 1 | [6 empty] | 124 | X _e | 0 | 0 | 2.675 | 2.675 | 2.675
124 | X _h | 1085.6071 | 157.3183 | 136.4252 | 10.9799 | 15.2998 | 69.5165 | 23.3743 |  |  | 124 | X _h | 1065.0104 | 195.0008 | 136.4252 | 16.4698 | 57.3294 | 28.2581 | 22.9308 | 1 | [7 empty] | X _g | 3.525 | 0 | 0 | 3.525 | 3.525
124 | X _i | 4219.5601 | 593.5727 | 514.7417 | 41.4278 | 57.7273 | 268.4651 | 90.8518 |  |  | 124 | X _i | 4008.4225 | 606.3746 | 514.7417 | 41.4278 | 267.2436 | 103.4193 | 86.3057 | 1 | [7 empty] | X _h | 0 | 8.9999 | 0 | 8.9999 | 8.9999
124 | Y _f | 782.8766 | 120.3952 | 104.4058 | 8.4029 | 11.7089 | 50.804 | 16.8562 |  |  | 124 | Y _f | 739.5474 | 122.9919 | 104.4058 | 8.4029 | 54.2054 | 19.507 | 15.9233 | 1 | [7 empty] | X _i | 33.9573 | 0 | 0 | 33.9573 | 33.9573
125 | X _b | 4901.7392 | 903.8822 | 632.368 | 76.3421 | 236.9526 | 130.2866 | 105.5398 |  |  | 125 | X _b | 4619.2483 | 744.9405 | 632.368 | 50.8947 | 269.909 | 120.949 | 99.4575 | 1 | [7 empty] | Y _f | 6.8876 | 0 | 0 | 6.8876 | 6.8876
125 | X _c | 2298.8896 | 428.3349 | 299.6688 | 36.1773 | 112.2879 | 61.2614 | 49.4976 |  |  | 125 | X _c | 2222.6593 | 353.015 | 299.6688 | 24.1182 | 127.9054 | 57.9892 | 47.8563 | 1 | [6 empty] | 125 | X _b | 41.717 | 0 | 0 | 41.717 | 41.717
125 | X _d | 7240.8742 | 1333.3222 | 932.8098 | 112.6127 | 349.5302 | 192.3924 | 155.904 |  |  | 125 | X _d | 6990.7232 | 1098.8662 | 932.8098 | 75.0751 | 398.1444 | 181.9495 | 150.518 | 1 | [7 empty] | X _c | 19.769 | 0 | 0 | 19.769 | 19.769
125 | X _e | 3215.3526 | 583.1556 | 414.252 | 48.7048 | 144.523 | 94.9418 | 69.2301 |  |  | 125 | X _e | 3111.6535 | 487.9961 | 414.252 | 33.3402 | 176.8122 | 80.9448 | 66.9973 | 1 | [7 empty] | X _d | 61.537 | 0 | 0 | 61.537 | 61.537
125 | X _f | 1308.1935 | 240.5254 | 168.2747 | 20.3148 | 63.0537 | 34.7462 | 28.1668 |  |  | 125 | X _f | 1270.8397 | 198.2306 | 168.2747 | 13.5432 | 71.8235 | 33.0178 | 27.3626 | 1 | [7 empty] | X _e | 27.328 | 0 | 0 | 27.328 | 27.328
125 | X _g | 10896.3588 | 1905.3329 | 1384.6247 | 156.4064 | 430.7032 | 368.2334 | 234.6106 |  |  | 125 | X _g | 10556.1954 | 1631.112 | 1384.6247 | 111.4385 | 590.9892 | 273.6674 | 227.2865 | 1 | [7 empty] | X _f | 11.101 | 0 | 0 | 11.101 | 11.101
125 | X _h | 16463.8596 | 2586.8973 | 2081.7643 | 194.6906 | 315.8814 | 856.7819 | 354.485 |  |  | 125 | X _h | 15849.5683 | 2452.3545 | 2081.7643 | 167.5462 | 888.5442 | 411.0247 | 341.2586 | 1 | [7 empty] | X _g | 91.343 | 0 | 0 | 91.343 | 91.343
125 | X _i | 4976.1571 | 700.0045 | 607.0385 | 48.8562 | 27.2313 | 316.6028 | 107.1421 |  |  | 125 | X _i | 4727.1609 | 715.1019 | 607.0385 | 48.8562 | 259.0978 | 121.9631 | 101.781 | 1 | [7 empty] | X _h | 137.333 | 0 | 0 | 137.333 | 137.333
125 | Y _h | 1101.2047 | 166.067 | 144.012 | 11.5905 | 6.4603 | 71.1437 | 23.7101 |  |  | 125 | Y _h | 1043.5235 | 169.6486 | 144.012 | 11.5905 | 61.4676 | 27.3755 | 22.4682 | 1 | [7 empty] | X _i | 40.046 | 0 | 0 | 40.046 | 40.046
125 | Y _a | 19734.7378 | 3995.1131 | 2795.034 | 337.4282 | 1047.3182 | 537.2463 | 424.9106 |  |  | 125 | Y _a | 19734.7378 | 3995.1131 | 2795.034 | 337.4282 | 1047.3182 | 537.2463 | 424.9106 | 1 | [7 empty] | Y _h | 9.5004 | 0 | 0 | 9.5004 | 9.5004
125 | Y _b | 7588.3175 | 1576.5126 | 1102.9491 | 133.1526 | 413.2825 | 208.0186 | 163.3848 |  |  | 125 | Y _b | 7588.3175 | 1576.5126 | 1102.9491 | 133.1526 | 413.2825 | 208.0186 | 163.3848 | 1 | [7 empty] | Y _a | 0 | 184.387 | 0 | 184.387 | 184.387
125 | Y _c | 8157.3535 | 1557.1916 | 1113.1356 | 129.4463 | 376.6394 | 254.6407 | 175.6368 |  |  | 125 | Y _c | 7860.2206 | 1311.2931 | 1113.1356 | 89.5883 | 475.1115 | 207.4848 | 169.2392 | 1 | [7 empty] | Y _b | 0 | 72.761 | 0 | 72.761 | 72.761
125 | Y _d | 2800.9422 | 543.6684 | 380.3576 | 45.9184 | 142.5226 | 75.4177 | 60.3074 |  |  | 125 | Y _d | 2712.0525 | 448.0678 | 380.3576 | 30.6122 | 162.3452 | 71.4218 | 58.3935 | 1 | [7 empty] | Y _c | 73.433 | 0 | 0 | 73.433 | 73.433
125 | Y _e | 3394.339 | 565.1677 | 460.7456 | 42.0152 | 61.1037 | 187.0793 | 73.0839 |  |  | 125 | Y _e | 3254.7487 | 542.7664 | 460.7456 | 37.0821 | 196.6567 | 85.9069 | 70.0783 | 1 | [7 empty] | Y _d | 25.092 | 0 | 0 | 25.092 | 25.092
125 | Y _f | 2035.1519 | 334.118 | 273.202 | 24.7672 | 35.0356 | 112.9456 | 43.8191 |  |  | 125 | Y _f | 1935.1971 | 321.8367 | 273.202 | 21.9881 | 116.6088 | 51.0445 | 41.6669 | 1 | [7 empty] | Y _e | 30.3952 | 0 | 0 | 30.3952 | 30.3952
125 | Y _g | 731.1 | 113.2214 | 96.1368 | 8.0814 | 7.1326 | 44.8853 | 15.7414 |  |  | 125 | Y _g | 686.2771 | 113.2509 | 96.1368 | 7.7374 | 41.0334 | 18.068 | 14.7763 | 1 | [7 empty] | Y _f | 18.023 | 0 | 0 | 18.023 | 18.023
126 | X _e | 1192.5576 | 187.0271 | 158.7643 | 12.7778 | 73.8389 | 31.0225 | 25.6771 |  |  | 126 | X _e | 1192.5576 | 187.0271 | 158.7643 | 12.7778 | 73.8389 | 31.0225 | 25.6771 | 1 | [7 empty] | Y _g | 6.3421 | 0 | 0 | 6.3421 | 6.3421
126 | X _g | 2296.2075 | 354.8032 | 301.1867 | 24.2403 | 140.0774 | 59.5288 | 49.4399 |  |  | 126 | X _g | 2296.2075 | 354.8032 | 301.1867 | 24.2403 | 140.0774 | 59.5288 | 49.4399 | 1 | [6 empty] | 126 | X _e | 10.4736 | 0 | 0 | 10.4736 | 10.4736
126 | X _h | 414.5056 | 64.1352 | 54.4433 | 4.3817 | 25.3208 | 10.7493 | 8.9248 |  |  | 126 | X _h | 414.5056 | 64.1352 | 54.4433 | 4.3817 | 25.3208 | 10.7493 | 8.9248 | 1 | [7 empty] | X _g | 19.8691 | 0 | 0 | 19.8691 | 19.8691
126 | X _i | 3118.5479 | 471.7587 | 400.4684 | 32.2308 | 186.2518 | 80.4601 | 67.1458 |  |  | 126 | X _i | 3118.5479 | 471.7587 | 400.4684 | 32.2308 | 186.2518 | 80.4601 | 67.1458 | 1 | [7 empty] | X _h | 3.5916 | 0 | 0 | 3.5916 | 3.5916
126 | Y _a | 83.6789 | 14.2991 | 12.1383 | 0.97692 | 5.6453 | 2.2219 | 1.8017 |  |  | 126 | Y _a | 85.7039 | 17.35 | 12.1383 | 1.4654 | 4.8766 | 2.3332 | 1.8453 | 1 | [7 empty] | X _i | 26.4187 | 0 | 0 | 26.4187 | 26.4187
126 | Y _b | 36.2901 | 6.1661 | 5.2343 | 0.42127 | 2.4344 | 0.96224 | 0.78137 |  |  | 126 | Y _b | 36.0122 | 7.4817 | 5.2343 | 0.63191 | 2.1029 | 0.9872 | 0.77538 | 1 | [7 empty] | Y _a | 0 | 0.80075 | 0 | 0.80075 | 0.80075
126 | Y _c | 6.862 | 1.1448 | 0.97177 | 0.078211 | 0.45196 | 0.18113 | 0.14775 |  |  | 126 | Y _c | 6.862 | 1.1448 | 0.97177 | 0.078211 | 0.45196 | 0.18113 | 0.14775 | 1 | [7 empty] | Y _b | 0 | 0.34531 | 0 | 0.34531 | 0.34531
126 | Y _d | 154.6108 | 25.5438 | 21.6837 | 1.7452 | 10.0848 | 4.0717 | 3.3289 |  |  | 126 | Y _d | 154.6108 | 25.5438 | 21.6837 | 1.7452 | 10.0848 | 4.0717 | 3.3289 | 1 | [7 empty] | Y _c | 0.064107 | 0 | 0 | 0.064107 | 0.064107
126 | Y _e | 320.2494 | 53.4052 | 45.3348 | 3.6487 | 21.0846 | 8.4528 | 6.8953 |  |  | 126 | Y _e | 328.5939 | 64.7999 | 45.3348 | 5.473 | 18.2135 | 8.884 | 7.075 | 1 | [7 empty] | Y _d | 1.4305 | 0 | 0 | 1.4305 | 1.4305
126 | Y _g | 113.7555 | 18.7722 | 15.9354 | 1.2825 | 7.4113 | 2.9949 | 2.4493 |  |  | 126 | Y _g | 113.7555 | 18.7722 | 15.9354 | 1.2825 | 7.4113 | 2.9949 | 2.4493 | 1 | [7 empty] | Y _e | 0 | 2.9907 | 0 | 2.9907 | 2.9907
127 | X _a | 412.7679 | 76.7012 | 53.6612 | 6.4782 | 15.8946 | 10.9922 | 8.8873 |  |  | 127 | X _a | 392.4217 | 63.2138 | 53.6612 | 4.3188 | 22.1604 | 10.2723 | 8.4493 | 1 | [7 empty] | Y _g | 1.0513 | 0 | 0 | 1.0513 | 1.0513
127 | X _b | 169.4347 | 31.2438 | 21.8586 | 2.6389 | 6.4746 | 4.5035 | 3.6481 |  |  | 127 | X _b | 159.6701 | 25.7498 | 21.8586 | 1.7592 | 9.0269 | 4.1808 | 3.4379 | 1 | [6 empty] | 127 | X _a | 3.54 | 0 | 0 | 3.54 | 3.54
127 | X _c | 790.5231 | 147.2923 | 103.0476 | 12.4403 | 30.523 | 21.0661 | 17.0208 |  |  | 127 | X _c | 764.3097 | 121.3919 | 103.0476 | 8.2936 | 42.5555 | 19.9409 | 16.4564 | 1 | [7 empty] | X _b | 1.442 | 0 | 0 | 1.442 | 1.442
127 | X _d | 1848.4309 | 340.3669 | 238.1252 | 28.7475 | 70.5334 | 49.1134 | 39.7988 |  |  | 127 | X _d | 1784.573 | 280.5156 | 238.1252 | 19.165 | 98.3383 | 46.4476 | 38.4238 | 1 | [7 empty] | X _c | 6.798 | 0 | 0 | 6.798 | 6.798
127 | X _e | 1557.4311 | 273.2235 | 202.7588 | 21.8214 | 67.766 | 41.1047 | 33.5332 |  |  | 127 | X _e | 1523.0228 | 238.8534 | 202.7588 | 16.3186 | 83.7331 | 39.6191 | 32.7924 | 1 | [7 empty] | X _d | 15.709 | 0 | 0 | 15.709 | 15.709
127 | X _f | 926.3768 | 170.3243 | 119.1611 | 14.3856 | 35.2959 | 24.605 | 19.9459 |  |  | 127 | X _f | 926.3768 | 170.3243 | 119.1611 | 14.3856 | 35.2959 | 24.605 | 19.9459 | 1 | [7 empty] | X _e | 13.3759 | 0 | 0 | 13.3759 | 13.3759
127 | X _g | 3114.1053 | 487.8152 | 407.5233 | 34.0387 | 164.6961 | 80.8697 | 67.0501 |  |  | 127 | X _g | 3202.1416 | 582.4979 | 407.5233 | 49.1979 | 120.7096 | 84.8272 | 68.9456 | 1 | [7 empty] | X _f | 0 | 7.861 | 0 | 7.861 | 7.861
127 | X _h | 907.1375 | 154.3349 | 117.5482 | 12 | 41.1753 | 23.8204 | 19.5317 |  |  | 127 | X _h | 917.6465 | 168.0189 | 117.5482 | 14.1909 | 34.8181 | 24.3481 | 19.7579 | 1 | [7 empty] | X _g | 0 | 26.8841 | 0 | 26.8841 | 26.8841
127 | X _i | 7435.466 | 1218.2035 | 939.0006 | 93.5123 | 335.726 | 193.7236 | 160.0938 |  |  | 127 | X _i | 7312.2332 | 1106.159 | 939.0006 | 75.5734 | 387.7782 | 188.6593 | 157.4404 | 1 | [7 empty] | X _h | 0 | 7.7546 | 0 | 7.7546 | 7.7546
127 | Y _a | 1288.0928 | 260.7623 | 182.4328 | 22.0241 | 54.0372 | 35.0662 | 27.7341 |  |  | 127 | Y _a | 1288.0928 | 260.7623 | 182.4328 | 22.0241 | 54.0372 | 35.0662 | 27.7341 | 1 | [7 empty] | X _i | 61.9454 | 0 | 0 | 61.9454 | 61.9454
127 | Y _b | 1313.4409 | 272.8742 | 190.9064 | 23.047 | 56.5471 | 36.0054 | 28.2798 |  |  | 127 | Y _b | 1313.4409 | 272.8742 | 190.9064 | 23.047 | 56.5471 | 36.0054 | 28.2798 | 1 | [7 empty] | Y _a | 0 | 12.035 | 0 | 12.035 | 12.035
127 | Y _c | 501.3889 | 97.9348 | 68.5165 | 8.2716 | 20.2948 | 13.5222 | 10.7955 |  |  | 127 | Y _c | 483.8179 | 80.7136 | 68.5165 | 5.5144 | 28.2952 | 12.7712 | 10.4171 | 1 | [7 empty] | Y _b | 0 | 12.594 | 0 | 12.594 | 12.594
127 | Y _d | 1133.9061 | 220.0934 | 153.9802 | 18.5891 | 45.6094 | 30.5314 | 24.4142 |  |  | 127 | Y _d | 1133.9061 | 220.0934 | 153.9802 | 18.5891 | 45.6094 | 30.5314 | 24.4142 | 1 | [7 empty] | Y _c | 4.52 | 0 | 0 | 4.52 | 4.52
127 | Y _e | 886.6117 | 162.8469 | 123.739 | 12.6935 | 43.1655 | 23.7178 | 19.0897 |  |  | 127 | Y _e | 896.8794 | 176.8677 | 123.739 | 14.9383 | 36.6519 | 24.2485 | 19.3108 | 1 | [7 empty] | Y _d | 0 | 10.158 | 0 | 10.158 | 10.158
127 | Y _f | 378.3226 | 74.0361 | 51.7967 | 6.2531 | 15.3423 | 10.2082 | 8.1457 |  |  | 127 | Y _f | 378.3226 | 74.0361 | 51.7967 | 6.2531 | 15.3423 | 10.2082 | 8.1457 | 1 | [7 empty] | Y _e | 0 | 8.163 | 0 | 8.163 | 8.163
127 | Y _g | 168.4285 | 27.7944 | 23.5942 | 1.8989 | 9.7437 | 4.4343 | 3.6265 |  |  | 127 | Y _g | 173.6497 | 33.7247 | 23.5942 | 2.8484 | 6.9887 | 4.6763 | 3.7389 | 1 | [7 empty] | Y _f | 0 | 3.417 | 0 | 3.417 | 3.417
128 | Y _h | 17937.0479 | 2916.078 | 2475.4117 | 199.228 | 1048.3968 | 470.5553 | 386.2044 |  |  | 128 | Y _h | 17937.0479 | 2916.078 | 2475.4117 | 199.228 | 1048.3968 | 470.5553 | 386.2044 | 1 | [7 empty] | Y _g | 0 | 1.5565 | 0 | 1.5565 | 1.5565
128 | Y _d | 679.6344 | 112.2848 | 95.3168 | 7.6714 | 40.369 | 17.8981 | 14.6333 |  |  | 128 | Y _d | 679.6344 | 112.2848 | 95.3168 | 7.6714 | 40.369 | 17.8981 | 14.6333 | 1 | [6 empty] | 128 | Y _h | 163.3017 | 0 | 0 | 163.3017 | 163.3017
128 | Y _g | 2657.8184 | 438.5988 | 372.3194 | 29.9653 | 157.6863 | 69.974 | 57.2258 |  |  | 128 | Y _g | 2657.8184 | 438.5988 | 372.3194 | 29.9653 | 157.6863 | 69.974 | 57.2258 | 1 | [7 empty] | Y _d | 6.288 | 0 | 0 | 6.288 | 6.288
129 | X _a | 4253.0538 | 640.1115 | 555.0997 | 44.676 | 187.8588 | 0 | 91.5729 |  |  | 129 | X _a | 4059.42 | 653.9171 | 555.0997 | 44.676 | 220.0841 | 0 | 87.4038 | 1 | [7 empty] | Y _g | 24.5617 | 0 | 0 | 24.5617 | 24.5617
129 | X _b | 12275.2411 | 1847.5014 | 1602.1388 | 128.9446 | 542.2015 | 0 | 264.2994 |  |  | 129 | X _b | 11703.1181 | 1887.3474 | 1602.1388 | 128.9446 | 635.2107 | 0 | 251.981 | 1 | [6 empty] | 129 | X _a | 36.6196 | 0 | 0 | 36.6196 | 36.6196
129 | X _c | 5148.5165 | 766.6071 | 664.7957 | 53.5046 | 224.9825 | 0 | 110.8532 |  |  | 129 | X _c | 4930.825 | 783.1409 | 664.7957 | 53.5046 | 263.576 | 0 | 106.1661 | 1 | [7 empty] | X _b | 105.6923 | 0 | 0 | 105.6923 | 105.6923
129 | X _d | 9443.9682 | 1406.194 | 1219.4405 | 98.144 | 412.6874 | 0 | 203.339 |  |  | 129 | X _d | 9138.8088 | 1436.5221 | 1219.4405 | 98.144 | 483.4797 | 0 | 196.7686 | 1 | [7 empty] | X _c | 43.8562 | 0 | 0 | 43.8562 | 43.8562
129 | X _e | 13057.1178 | 1943.668 | 1685.5337 | 135.6565 | 570.4243 | 0 | 281.1341 |  |  | 129 | X _e | 12660.8842 | 1985.588 | 1685.5337 | 135.6565 | 668.2749 | 0 | 272.6028 | 1 | [7 empty] | X _d | 80.4459 | 0 | 0 | 80.4459 | 80.4459
129 | X _f | 1465.8716 | 214.9183 | 186.3755 | 15 | 63.0739 | 0 | 31.5618 |  |  | 129 | X _f | 1407.54 | 219.5536 | 186.3755 | 15 | 73.8936 | 0 | 30.3059 | 1 | [7 empty] | X _e | 111.1938 | 0 | 0 | 111.1938 | 111.1938
129 | X _g | 7152.1242 | 1041.3956 | 903.0902 | 72.6832 | 305.627 | 0 | 153.9931 |  |  | 129 | X _g | 6885.0402 | 1063.856 | 903.0902 | 72.6832 | 358.0542 | 0 | 148.2425 | 1 | [7 empty] | X _f | 12.2951 | 0 | 0 | 12.2951 | 12.2951
129 | X _h | 20795.3817 | 3013.5149 | 2613.2967 | 210.3254 | 884.4011 | 0 | 447.7475 |  |  | 129 | X _h | 19896.4044 | 3078.5089 | 2613.2967 | 210.3254 | 1036.1112 | 0 | 428.3915 | 1 | [7 empty] | X _g | 59.5764 | 0 | 0 | 59.5764 | 59.5764
129 | Y _a | 11328.3046 | 1782.2765 | 1545.5763 | 124.3923 | 523.0594 | 0 | 243.9109 |  |  | 129 | Y _a | 10654.9141 | 1820.7158 | 1545.5763 | 124.3923 | 612.785 | 0 | 229.412 | 1 | [7 empty] | X _h | 172.3979 | 0 | 0 | 172.3979 | 172.3979
129 | Y _b | 3582.6003 | 563.6487 | 488.7918 | 39.3393 | 165.4186 | 0 | 77.1373 |  |  | 129 | Y _b | 3388.846 | 575.8052 | 488.7918 | 39.3393 | 193.7946 | 0 | 72.9656 | 1 | [7 empty] | Y _a | 101.9609 | 0 | 0 | 101.9609 | 101.9609
129 | Y _c | 66.292 | 10.3123 | 8.9428 | 0.71974 | 3.0264 | 0 | 1.4273 |  |  | 129 | Y _c | 63.1479 | 10.5347 | 8.9428 | 0.71974 | 3.5456 | 0 | 1.3596 | 1 | [7 empty] | Y _b | 32.2453 | 0 | 0 | 32.2453 | 32.2453
129 | Y _d | 127.3364 | 19.8083 | 17.1776 | 1.3825 | 5.8133 | 0 | 2.7417 |  |  | 129 | Y _d | 122.4812 | 20.2356 | 17.1776 | 1.3825 | 6.8105 | 0 | 2.6372 | 1 | [7 empty] | Y _c | 0.58995 | 0 | 0 | 0.58995 | 0.58995
129 | Y _e | 4108.4203 | 639.3401 | 554.4308 | 44.6221 | 187.6324 | 0 | 88.4588 |  |  | 129 | Y _e | 3916.5487 | 653.1291 | 554.4308 | 44.6221 | 219.8189 | 0 | 84.3276 | 1 | [7 empty] | Y _d | 1.1332 | 0 | 0 | 1.1332 | 1.1332
129 | Y _g | 119.6004 | 18.0787 | 15.6777 | 1.2618 | 5.3057 | 0 | 2.5751 |  |  | 129 | Y _g | 111.9159 | 18.4686 | 15.6777 | 1.2618 | 6.2158 | 0 | 2.4097 | 1 | [7 empty] | Y _e | 36.5755 | 0 | 0 | 36.5755 | 36.5755
130 | X _a | 1457.8532 | 219.4161 | 190.276 | 15.3139 | 64.3939 | 0 | 31.3892 |  |  | 130 | X _a | 1391.4798 | 224.1484 | 190.276 | 15.3139 | 75.44 | 0 | 29.9601 | 1 | [7 empty] | Y _g | 1.0342 | 0 | 0 | 1.0342 | 1.0342
130 | X _b | 322.8389 | 48.5893 | 42.1363 | 3.3912 | 14.2599 | 0 | 6.9511 |  |  | 130 | X _b | 307.7921 | 49.6372 | 42.1363 | 3.3912 | 16.706 | 0 | 6.6271 | 1 | [6 empty] | 130 | X _a | 12.5524 | 0 | 0 | 12.5524 | 12.5524
130 | X _c | 475.6994 | 70.831 | 61.4241 | 4.9436 | 20.7874 | 0 | 10.2423 |  |  | 130 | X _c | 455.5857 | 72.3586 | 61.4241 | 4.9436 | 24.3532 | 0 | 9.8093 | 1 | [7 empty] | X _b | 2.7797 | 0 | 0 | 2.7797 | 2.7797
130 | X _d | 333.0211 | 49.5864 | 43.0009 | 3.4608 | 14.5525 | 0 | 7.1703 |  |  | 130 | X _d | 322.2603 | 50.6558 | 43.0009 | 3.4608 | 17.0489 | 0 | 6.9386 | 1 | [7 empty] | X _c | 4.0521 | 0 | 0 | 4.0521 | 4.0521
130 | X _e | 465.8902 | 69.3519 | 60.1414 | 4.8403 | 20.3533 | 0 | 10.0311 |  |  | 130 | X _e | 451.7522 | 70.8476 | 60.1414 | 4.8403 | 23.8447 | 0 | 9.7267 | 1 | [7 empty] | X _d | 2.8368 | 0 | 0 | 2.8368 | 2.8368
130 | X _f | 596.0821 | 87.3944 | 75.7877 | 6.0996 | 25.6484 | 0 | 12.8343 |  |  | 130 | X _f | 572.3621 | 89.2793 | 75.7877 | 6.0996 | 30.0481 | 0 | 12.3236 | 1 | [7 empty] | X _e | 3.9675 | 0 | 0 | 3.9675 | 3.9675
130 | X _g | 28.3317 | 4.1253 | 3.5774 | 0.28792 | 1.2107 | 0 | 0.61001 |  |  | 130 | X _g | 27.2737 | 4.2143 | 3.5774 | 0.28792 | 1.4184 | 0 | 0.58723 | 1 | [7 empty] | X _f | 4.9997 | 0 | 0 | 4.9997 | 4.9997
130 | X _h | 891.6311 | 129.2087 | 112.0487 | 9.018 | 37.9199 | 0 | 19.1978 |  |  | 130 | X _h | 853.0862 | 131.9954 | 112.0487 | 9.018 | 44.4247 | 0 | 18.3679 | 1 | [7 empty] | X _g | 0.236 | 0 | 0 | 0.236 | 0.236
131 | X _c | 41.012 | 6.1066 | 5.2956 | 0.42621 | 1.7922 | 0 | 0.88303 |  |  | 131 | X _c | 39.278 | 6.2383 | 5.2956 | 0.42621 | 2.0996 | 0 | 0.8457 | 1 | [7 empty] | X _h | 7.3918 | 0 | 0 | 7.3918 | 7.3918
131 | X _d | 145.3589 | 21.6437 | 18.7693 | 1.5106 | 6.352 | 0 | 3.1297 |  |  | 131 | X _d | 140.6619 | 22.1105 | 18.7693 | 1.5106 | 7.4416 | 0 | 3.0286 | 1 | [6 empty] | 131 | X _c | 0.34935 | 0 | 0 | 0.34935 | 0.34935
131 | X _e | 220.586 | 32.8362 | 28.4753 | 2.2918 | 9.6367 | 0 | 4.7495 |  |  | 131 | X _e | 213.892 | 33.5444 | 28.4753 | 2.2918 | 11.2898 | 0 | 4.6053 | 1 | [7 empty] | X _d | 1.2382 | 0 | 0 | 1.2382 | 1.2382
131 | X _g | 2304.3773 | 335.5323 | 290.971 | 23.4182 | 98.4714 | 0 | 49.6158 |  |  | 131 | X _g | 2218.3242 | 342.7689 | 290.971 | 23.4182 | 115.3632 | 0 | 47.763 | 1 | [7 empty] | X _e | 1.8785 | 0 | 0 | 1.8785 | 1.8785
131 | X _h | 842.7821 | 122.1298 | 105.91 | 8.5239 | 35.8424 | 0 | 18.146 |  |  | 131 | X _h | 806.3489 | 124.7639 | 105.91 | 8.5239 | 41.9909 | 0 | 17.3616 | 1 | [7 empty] | X _g | 19.1952 | 0 | 0 | 19.1952 | 19.1952
131 | Y _h | 164.2349 | 24.7674 | 21.4781 | 1.7286 | 7.2687 | 0 | 3.5362 |  |  | 131 | Y _h | 155.6322 | 25.3016 | 21.4781 | 1.7286 | 8.5156 | 0 | 3.3509 | 1 | [7 empty] | X _h | 6.9868 | 0 | 0 | 6.9868 | 6.9868
131 | Y _a | 962.4146 | 151.4162 | 131.307 | 10.568 | 44.4374 | 0 | 20.7218 |  |  | 131 | Y _a | 905.2056 | 154.6819 | 131.307 | 10.568 | 52.0602 | 0 | 19.4901 | 1 | [7 empty] | Y _h | 1.4169 | 0 | 0 | 1.4169 | 1.4169
131 | Y _b | 809.0622 | 127.2894 | 110.3843 | 8.884 | 37.3567 | 0 | 17.42 |  |  | 131 | Y _b | 765.3065 | 130.0347 | 110.3843 | 8.884 | 43.7648 | 0 | 16.4779 | 1 | [7 empty] | Y _a | 8.6623 | 0 | 0 | 8.6623 | 8.6623
131 | Y _c | 251.3129 | 39.094 | 33.902 | 2.7285 | 11.4732 | 0 | 5.411 |  |  | 131 | Y _c | 239.3935 | 39.9372 | 33.902 | 2.7285 | 13.4414 | 0 | 5.1544 | 1 | [7 empty] | Y _b | 7.282 | 0 | 0 | 7.282 | 7.282
131 | Y _d | 206.7486 | 32.1616 | 27.8903 | 2.2447 | 9.4387 | 0 | 4.4515 |  |  | 131 | Y _d | 198.8655 | 32.8553 | 27.8903 | 2.2447 | 11.0579 | 0 | 4.2818 | 1 | [7 empty] | Y _c | 2.2365 | 0 | 0 | 2.2365 | 2.2365
131 | Y _e | 512.5798 | 79.7661 | 69.1726 | 5.5672 | 23.4096 | 0 | 11.0364 |  |  | 131 | Y _e | 488.6413 | 81.4865 | 69.1726 | 5.5672 | 27.4253 | 0 | 10.521 | 1 | [7 empty] | Y _d | 1.8399 | 0 | 0 | 1.8399 | 1.8399
131 | Y _g | 81.6509 | 12.3423 | 10.7031 | 0.86142 | 3.6222 | 0 | 1.758 |  |  | 131 | Y _g | 76.4047 | 12.6085 | 10.7031 | 0.86142 | 4.2435 | 0 | 1.6451 | 1 | [7 empty] | Y _e | 4.5633 | 0 | 0 | 4.5633 | 4.5633
132 | X _a | 302.9297 | 56.2909 | 39.3818 | 4.7543 | 24.3952 | 0 | 6.5224 |  |  | 132 | X _a | 287.9977 | 46.3925 | 39.3818 | 3.1696 | 15.614 | 0 | 6.2009 | 1 | [7 empty] | Y _g | 0.70608 | 0 | 0 | 0.70608 | 0.70608
132 | X _c | 74.3078 | 13.8452 | 9.6863 | 1.1694 | 6.0002 | 0 | 1.5999 |  |  | 132 | X _c | 71.8438 | 11.4106 | 9.6863 | 0.77958 | 3.8404 | 0 | 1.5469 | 1 | [6 empty] | 132 | X _a | 2.598 | 0 | 0 | 2.598 | 2.598
132 | X _d | 39.0654 | 7.1934 | 5.0326 | 0.60756 | 3.1175 | 0 | 0.84112 |  |  | 132 | X _d | 37.7158 | 5.9285 | 5.0326 | 0.40504 | 1.9953 | 0 | 0.81206 | 1 | [7 empty] | X _c | 0.639 | 0 | 0 | 0.639 | 0.639
132 | X _e | 878.5798 | 161.7658 | 113.1735 | 13.6628 | 70.1057 | 0 | 18.9168 |  |  | 132 | X _e | 850.1027 | 133.3204 | 113.1735 | 9.1085 | 44.8707 | 0 | 18.3036 | 1 | [7 empty] | X _d | 0.332 | 0 | 0 | 0.332 | 0.332
132 | X _h | 130.6427 | 23.9204 | 16.735 | 2.0203 | 10.3666 | 0 | 2.8129 |  |  | 132 | X _h | 127.4124 | 19.7141 | 16.735 | 1.3469 | 6.635 | 0 | 2.7433 | 1 | [7 empty] | X _e | 7.466 | 0 | 0 | 7.466 | 7.466
132 | X _i | 294.5831 | 52.2175 | 36.532 | 4.4103 | 22.6299 | 0 | 6.3427 |  |  | 132 | X _i | 284.4841 | 43.0354 | 36.532 | 2.9402 | 14.4841 | 0 | 6.1253 | 1 | [7 empty] | X _h | 1.104 | 0 | 0 | 1.104 | 1.104
132 | Y _b | 103.1438 | 21.4287 | 14.9918 | 1.8099 | 9.2867 | 0 | 2.2208 |  |  | 132 | Y _b | 103.9396 | 17.6606 | 14.9918 | 1.2066 | 5.9439 | 0 | 2.2379 | 1 | [7 empty] | X _i | 2.41 | 0 | 0 | 2.41 | 2.41
132 | Y _d | 459.3447 | 89.1597 | 62.3773 | 7.5305 | 38.6399 | 0 | 9.8902 |  |  | 132 | Y _d | 444.7671 | 73.4816 | 62.3773 | 5.0203 | 24.7311 | 0 | 9.5763 | 1 | [7 empty] | Y _b | 0.989 | 0 | 0 | 0.989 | 0.989
133 | X _a | 594.188 | 103.1134 | 79.2355 | 7.9417 | 40.0847 | 0 | 12.7935 |  |  | 133 | X _a | 579.4457 | 93.3408 | 79.2355 | 6.3771 | 31.415 | 0 | 12.4761 | 1 | [7 empty] | Y _d | 4.115 | 0 | 0 | 4.115 | 4.115
133 | X _b | 15356.6838 | 2653.859 | 2041.8321 | 204.1257 | 1030.0332 | 0 | 330.6463 |  |  | 133 | X _b | 14914.9385 | 2405.3137 | 2041.8321 | 164.3323 | 809.5389 | 0 | 321.135 | 1 | [6 empty] | 133 | X _a | 5.2271 | 0 | 0 | 5.2271 | 5.2271
133 | X _c | 12118.7438 | 2093.4532 | 1606.476 | 161.4742 | 815.2422 | 0 | 260.9299 |  |  | 133 | X _c | 11915.3179 | 1892.4566 | 1606.476 | 129.2937 | 636.9303 | 0 | 256.5499 | 1 | [7 empty] | X _b | 134.6986 | 0 | 0 | 134.6986 | 134.6986
133 | X _d | 61909.5564 | 10535.4747 | 8123.4032 | 808.4499 | 4077.685 | 0 | 1332.9809 |  |  | 133 | X _d | 60878.928 | 9569.5102 | 8123.4032 | 653.7942 | 3220.7401 | 0 | 1310.7903 | 1 | [7 empty] | X _c | 105.9784 | 0 | 0 | 105.9784 | 105.9784
133 | X _e | 62486.7653 | 10657.2122 | 8183.2436 | 821.4705 | 4146.8713 | 0 | 1345.4088 |  |  | 133 | X _e | 61468.4216 | 9640.0031 | 8183.2436 | 658.6103 | 3244.4654 | 0 | 1323.4828 | 1 | [7 empty] | X _d | 535.8969 | 0 | 0 | 535.8969 | 535.8969
133 | X _g | 19729.9654 | 3317.4813 | 2549.6286 | 255.4701 | 1289.4074 | 0 | 424.8079 |  |  | 133 | X _g | 19438.031 | 3003.5068 | 2549.6286 | 205.2012 | 1010.8683 | 0 | 418.5222 | 1 | [7 empty] | X _e | 539.8445 | 0 | 0 | 539.8445 | 539.8445
133 | X _h | 112415.7181 | 19245.5207 | 14553.2827 | 1507.7496 | 7634.361 | 0 | 2420.4341 |  |  | 133 | X _h | 110801.8097 | 17144.02 | 14553.2827 | 1171.2888 | 5770.0375 | 0 | 2385.6849 | 1 | [7 empty] | X _g | 168.1977 | 0 | 0 | 168.1977 | 168.1977
133 | Y _a | 90656.6286 | 16881.6317 | 12999.4586 | 1297.2843 | 6545.0552 | 0 | 1951.937 |  |  | 133 | Y _a | 89615.8345 | 15313.5881 | 12999.4586 | 1046.2327 | 5153.9824 | 0 | 1929.5275 | 1 | [7 empty] | X _h | 960.0728 | 0 | 0 | 960.0728 | 960.0728
133 | Y _b | 50415.8992 | 9476.6582 | 7298.5323 | 728.1162 | 3673.3694 | 0 | 1085.5098 |  |  | 133 | Y _b | 50601.5094 | 8597.7978 | 7298.5323 | 587.4062 | 2893.698 | 0 | 1089.5062 | 1 | [7 empty] | Y _a | 857.5678 | 0 | 0 | 857.5678 | 857.5678
133 | Y _c | 14430.6071 | 2638.3758 | 2003.3903 | 205.8032 | 1041.2303 | 0 | 310.7069 |  |  | 133 | Y _c | 14146.6054 | 2360.0286 | 2003.3903 | 161.2384 | 794.2976 | 0 | 304.592 | 1 | [7 empty] | Y _b | 481.4805 | 0 | 0 | 481.4805 | 481.4805
133 | Y _d | 43104.2315 | 7802.2746 | 5940.3431 | 606.8914 | 3068.8642 | 0 | 928.0815 |  |  | 133 | Y _d | 42356.254 | 6997.8274 | 5940.3431 | 478.0954 | 2355.2076 | 0 | 911.9768 | 1 | [7 empty] | Y _c | 132.1627 | 0 | 0 | 132.1627 | 132.1627
133 | Y _e | 780.7548 | 146.8865 | 108.5539 | 11.78 | 59.9019 | 0 | 16.8105 |  |  | 133 | Y _e | 766.8347 | 127.8784 | 108.5539 | 8.7367 | 43.0391 | 0 | 16.5108 | 1 | [7 empty] | Y _d | 391.8815 | 0 | 0 | 391.8815 | 391.8815
134 | X _a | 533.214 | 80.2521 | 69.594 | 5.6011 | 23.5522 | 0 | 11.4807 |  |  | 134 | X _a | 508.9377 | 81.9829 | 69.594 | 5.6011 | 27.5924 | 0 | 10.958 | 1 | [7 empty] | Y _e | 7.1612 | 0 | 0 | 7.1612 | 7.1612
134 | X _b | 948.7327 | 142.7903 | 123.8266 | 9.9659 | 41.9058 | 0 | 20.4273 |  |  | 134 | X _b | 904.5143 | 145.8699 | 123.8266 | 9.9659 | 49.0944 | 0 | 19.4752 | 1 | [6 empty] | 134 | X _a | 4.5911 | 0 | 0 | 4.5911 | 4.5911
134 | X _c | 469.1116 | 69.8501 | 60.5734 | 4.8751 | 20.4995 | 0 | 10.1005 |  |  | 134 | X _c | 449.2765 | 71.3566 | 60.5734 | 4.8751 | 24.016 | 0 | 9.6734 | 1 | [7 empty] | X _b | 8.1688 | 0 | 0 | 8.1688 | 8.1688
134 | X _d | 670.9564 | 99.9045 | 86.6364 | 6.9727 | 29.3198 | 0 | 14.4464 |  |  | 134 | X _d | 649.276 | 102.0592 | 86.6364 | 6.9727 | 34.3493 | 0 | 13.9796 | 1 | [7 empty] | X _c | 3.996 | 0 | 0 | 3.996 | 3.996
134 | X _e | 1472.1122 | 219.137 | 190.0339 | 15.2945 | 64.3119 | 0 | 31.6962 |  |  | 134 | X _e | 1427.4392 | 223.8632 | 190.0339 | 15.2945 | 75.344 | 0 | 30.7343 | 1 | [7 empty] | X _d | 5.7154 | 0 | 0 | 5.7154 | 5.7154
134 | X _f | 985.4512 | 144.4816 | 125.2934 | 10.084 | 42.4022 | 0 | 21.2178 |  |  | 134 | X _f | 946.237 | 147.5977 | 125.2934 | 10.084 | 49.6759 | 0 | 20.3735 | 1 | [7 empty] | X _e | 12.5364 | 0 | 0 | 12.5364 | 12.5364
134 | X _g | 385.0987 | 56.0729 | 48.626 | 3.9136 | 16.4562 | 0 | 8.2916 |  |  | 134 | X _g | 370.7178 | 57.2822 | 48.626 | 3.9136 | 19.2791 | 0 | 7.982 | 1 | [7 empty] | X _f | 8.2655 | 0 | 0 | 8.2655 | 8.2655
134 | X _h | 773.7237 | 112.1224 | 97.2317 | 7.8255 | 32.9055 | 0 | 16.6591 |  |  | 134 | X _h | 740.2758 | 114.5406 | 97.2317 | 7.8255 | 38.5501 | 0 | 15.939 | 1 | [7 empty] | X _g | 3.2078 | 0 | 0 | 3.2078 | 3.2078
134 | X _i | 1857.1426 | 261.2474 | 226.5517 | 18.2335 | 76.6704 | 0 | 39.9863 |  |  | 134 | X _i | 1764.2152 | 266.8819 | 226.5517 | 18.2335 | 89.8225 | 0 | 37.9855 | 1 | [7 empty] | X _h | 6.4143 | 0 | 0 | 6.4143 | 6.4143
134 | Y _a | 3661.7488 | 576.1011 | 499.5904 | 40.2084 | 169.0732 | 0 | 78.8415 |  |  | 134 | Y _a | 3444.0828 | 588.5262 | 499.5904 | 40.2084 | 198.076 | 0 | 74.1549 | 1 | [7 empty] | X _i | 14.9455 | 0 | 0 | 14.9455 | 14.9455
134 | Y _b | 531.6746 | 83.6481 | 72.539 | 5.8381 | 24.5489 | 0 | 11.4475 |  |  | 134 | Y _b | 502.9205 | 85.4522 | 72.539 | 5.8381 | 28.76 | 0 | 10.8284 | 1 | [7 empty] | Y _a | 32.9577 | 0 | 0 | 32.9577 | 32.9577
134 | Y _d | 366.9742 | 57.0862 | 49.5047 | 3.9843 | 16.7536 | 0 | 7.9014 |  |  | 134 | Y _d | 352.9819 | 58.3174 | 49.5047 | 3.9843 | 19.6275 | 0 | 7.6001 | 1 | [7 empty] | Y _b | 4.7854 | 0 | 0 | 4.7854 | 4.7854
134 | Y _e | 162.2632 | 25.2509 | 21.8974 | 1.7624 | 7.4106 | 0 | 3.4937 |  |  | 134 | Y _e | 154.6851 | 25.7955 | 21.8974 | 1.7624 | 8.6818 | 0 | 3.3305 | 1 | [7 empty] | Y _d | 3.2658 | 0 | 0 | 3.2658 | 3.2658
134 | Y _f | 281.0881 | 43.2273 | 37.4864 | 3.017 | 12.6863 | 0 | 6.0521 |  |  | 134 | Y _f | 265.531 | 44.1596 | 37.4864 | 3.017 | 14.8625 | 0 | 5.7172 | 1 | [7 empty] | Y _e | 1.4446 | 0 | 0 | 1.4446 | 1.4446
135 | X _a | 66253.0245 | 10824.2486 | 8634.7786 | 821.2752 | 3804.4105 | 0 | 1426.5005 |  |  | 135 | X _a | 63145.7618 | 10171.9192 | 8634.7786 | 694.9511 | 3423.4885 | 0 | 1359.5977 | 1 | [7 empty] | Y _f | 2.473 | 0 | 0 | 2.473 | 2.473
135 | X _b | 30856.6759 | 5062.3037 | 4008.731 | 386.6858 | 1803.9623 | 0 | 664.3782 |  |  | 135 | X _b | 29282.5133 | 4722.3547 | 4008.731 | 322.6339 | 1589.3684 | 0 | 630.4847 | 1 | [6 empty] | 135 | X _a | 569.632 | 0 | 0 | 569.632 | 569.632
135 | X _c | 11932.6904 | 1895.6605 | 1544.7013 | 140.9877 | 639.1508 | 0 | 256.924 |  |  | 135 | X _c | 11457.132 | 1819.685 | 1544.7013 | 124.3219 | 612.4381 | 0 | 246.6847 | 1 | [7 empty] | X _b | 264.454 | 0 | 0 | 264.454 | 264.454
135 | X _d | 31486.8823 | 5213.8149 | 4061.2582 | 404.1622 | 1914.2638 | 0 | 677.9472 |  |  | 135 | X _d | 30436.1406 | 4784.2327 | 4061.2582 | 326.8614 | 1610.1942 | 0 | 655.3236 | 1 | [7 empty] | X _c | 101.9032 | 0 | 0 | 101.9032 | 101.9032
135 | X _e | 9763.8011 | 1650.8499 | 1258.8616 | 130.3376 | 628.6989 | 0 | 210.2254 |  |  | 135 | X _e | 9455.9373 | 1482.9609 | 1258.8616 | 101.3167 | 499.1093 | 0 | 203.5967 | 1 | [7 empty] | X _d | 267.9192 | 0 | 0 | 267.9192 | 267.9192
135 | X _f | 7887.2946 | 1293.3553 | 1008.288 | 100.1843 | 474.1574 | 0 | 169.8221 |  |  | 135 | X _f | 7614.7644 | 1187.7808 | 1008.288 | 81.1498 | 399.7627 | 0 | 163.9543 | 1 | [7 empty] | X _e | 83.0465 | 0 | 0 | 83.0465 | 83.0465
135 | X _g | 47827.8457 | 7706.0762 | 6059.5448 | 592.3712 | 2781.7512 | 0 | 1029.7862 |  |  | 135 | X _g | 46197.1674 | 7138.2491 | 6059.5448 | 487.6891 | 2402.4683 | 0 | 994.6759 | 1 | [7 empty] | X _f | 66.5163 | 0 | 0 | 66.5163 | 66.5163
135 | X _h | 895.447 | 163.9542 | 114.7045 | 13.8476 | 71.0541 | 0 | 19.28 |  |  | 135 | X _h | 873.306 | 135.1239 | 114.7045 | 9.2317 | 45.4777 | 0 | 18.8032 | 1 | [7 empty] | X _g | 399.7451 | 0 | 0 | 399.7451 | 399.7451
135 | X _i | 1443.8239 | 255.9306 | 179.0524 | 21.616 | 110.9147 | 0 | 31.0871 |  |  | 135 | X _i | 1394.3263 | 210.9269 | 179.0524 | 14.4106 | 70.9901 | 0 | 30.0214 | 1 | [7 empty] | X _h | 7.567 | 0 | 0 | 7.567 | 7.567
135 | Y _a | 9530.6489 | 1699.4203 | 1323.3427 | 131.7705 | 624.2856 | 0 | 205.2054 |  |  | 135 | Y _a | 9122.877 | 1558.9207 | 1323.3427 | 106.5063 | 524.6746 | 0 | 196.4256 | 1 | [7 empty] | X _i | 11.812 | 0 | 0 | 11.812 | 11.812
135 | Y _b | 2367.4923 | 425.6391 | 332.4058 | 32.9194 | 155.5583 | 0 | 50.9747 |  |  | 135 | Y _b | 2304.6052 | 391.5798 | 332.4058 | 26.7529 | 131.7912 | 0 | 49.6207 | 1 | [7 empty] | Y _a | 87.3003 | 0 | 0 | 87.3003 | 87.3003
135 | Y _c | 7.6539 | 1.495 | 1.0459 | 0.12627 | 0.64791 | 0 | 0.1648 |  |  | 135 | Y _c | 7.3857 | 1.2321 | 1.0459 | 0.08418 | 0.41469 | 0 | 0.15902 | 1 | [7 empty] | Y _b | 21.9286 | 0 | 0 | 21.9286 | 21.9286
135 | Y _d | 1475.7541 | 255.0287 | 199.6711 | 19.6801 | 92.7841 | 0 | 31.7746 |  |  | 135 | Y _d | 1423.7087 | 235.216 | 199.6711 | 16.0701 | 79.1649 | 0 | 30.654 | 1 | [7 empty] | Y _c | 0.069 | 0 | 0 | 0.069 | 0.069
135 | Y _f | 67.7593 | 13.2602 | 9.277 | 1.12 | 5.7467 | 0 | 1.4589 |  |  | 135 | Y _f | 65.7127 | 10.9285 | 9.277 | 0.74664 | 3.6781 | 0 | 1.4149 | 1 | [7 empty] | Y _d | 13.1722 | 0 | 0 | 13.1722 | 13.1722
136 | X _a | 589.1854 | 109.4834 | 76.596 | 9.247 | 47.4477 | 0 | 12.6858 |  |  | 136 | X _a | 560.1432 | 90.2314 | 76.596 | 6.1647 | 30.3685 | 0 | 12.0605 | 1 | [7 empty] | Y _f | 0.612 | 0 | 0 | 0.612 | 0.612
136 | X _b | 185.1797 | 34.1472 | 23.8898 | 2.8841 | 14.7986 | 0 | 3.9871 |  |  | 136 | X _b | 174.5076 | 28.1426 | 23.8898 | 1.9227 | 9.4718 | 0 | 3.7573 | 1 | [6 empty] | 136 | X _a | 5.053 | 0 | 0 | 5.053 | 5.053
136 | X _c | 138.0334 | 25.7187 | 17.9932 | 2.1722 | 11.1459 | 0 | 2.972 |  |  | 136 | X _c | 133.4562 | 21.1963 | 17.9932 | 1.4481 | 7.1339 | 0 | 2.8735 | 1 | [7 empty] | X _b | 1.576 | 0 | 0 | 1.576 | 1.576
136 | X _d | 581.0396 | 106.9916 | 74.8528 | 9.0365 | 46.3678 | 0 | 12.5104 |  |  | 136 | X _d | 560.9664 | 88.1779 | 74.8528 | 6.0244 | 29.6774 | 0 | 12.0782 | 1 | [7 empty] | X _c | 1.187 | 0 | 0 | 1.187 | 1.187
136 | X _e | 231.2362 | 42.5757 | 29.7865 | 3.596 | 18.4514 | 0 | 4.9788 |  |  | 136 | X _e | 230.7434 | 34.3482 | 29.7865 | 2.3973 | 10.0805 | 0 | 4.9682 | 1 | [7 empty] | X _d | 4.938 | 0 | 0 | 4.938 | 4.938
136 | X _f | 380.9918 | 70.0494 | 49.0075 | 5.9164 | 30.3579 | 0 | 8.2032 |  |  | 136 | X _f | 370.113 | 57.7317 | 49.0075 | 3.9443 | 19.4303 | 0 | 7.9689 | 1 | [7 empty] | X _e | 0 | 0 | 1.965 | 1.965 | 1.965
136 | Y _a | 131.0034 | 26.5204 | 18.554 | 2.2399 | 11.4934 | 0 | 2.8206 |  |  | 136 | Y _a | 127.908 | 21.857 | 18.554 | 1.4933 | 7.3562 | 0 | 2.754 | 1 | [7 empty] | X _f | 3.233 | 0 | 0 | 3.233 | 3.233
136 | Y _b | 64.4518 | 13.3902 | 9.368 | 1.1309 | 5.803 | 0 | 1.3877 |  |  | 136 | Y _b | 64.9491 | 11.0356 | 9.368 | 0.75396 | 3.7142 | 0 | 1.3984 | 1 | [7 empty] | Y _a | 1.224 | 0 | 0 | 1.224 | 1.224
136 | Y _c | 89.296 | 17.4419 | 12.2026 | 1.4731 | 7.559 | 0 | 1.9226 |  |  | 136 | Y _c | 86.1667 | 14.3749 | 12.2026 | 0.9821 | 4.838 | 0 | 1.8553 | 1 | [7 empty] | Y _b | 0.618 | 0 | 0 | 0.618 | 0.618
136 | Y _d | 54.9204 | 10.6602 | 7.458 | 0.90036 | 4.6199 | 0 | 1.1825 |  |  | 136 | Y _d | 53.1775 | 8.7856 | 7.458 | 0.60024 | 2.9569 | 0 | 1.145 | 1 | [7 empty] | Y _c | 0.805 | 0 | 0 | 0.805 | 0.805
136 | Y _e | 12.0858 | 2.3834 | 1.6674 | 0.2013 | 1.0329 | 0 | 0.26022 |  |  | 136 | Y _e | 11.7789 | 1.9643 | 1.6674 | 0.1342 | 0.6611 | 0 | 0.25361 | 1 | [7 empty] | Y _d | 0.492 | 0 | 0 | 0.492 | 0.492
137 | X _e | 4567.6502 | 841.0046 | 588.378 | 71.0314 | 364.4728 | 0 | 98.3465 |  |  | 137 | X _e | 4419.6001 | 693.1195 | 588.378 | 47.3543 | 233.2781 | 0 | 95.1589 | 1 | [7 empty] | Y _e | 0.11 | 0 | 0 | 0.11 | 0.11
138 | X _b | 1011.9339 | 152.4025 | 132.1348 | 10.6346 | 44.7914 | 0 | 21.788 |  |  | 138 | X _b | 965.2031 | 155.6571 | 132.1348 | 10.6346 | 52.3884 | 0 | 20.7819 | 1 | [6 empty] | 137 | X _e | 38.815 | 0 | 0 | 38.815 | 38.815
138 | X _c | 2021.7451 | 301.1769 | 261.1367 | 21.017 | 88.4866 | 0 | 43.5304 |  |  | 138 | X _c | 1936.8649 | 307.6236 | 261.1367 | 21.017 | 103.5346 | 0 | 41.7028 | 1 | [6 empty] | 138 | X _b | 8.7169 | 0 | 0 | 8.7169 | 8.7169
138 | X _d | 1215.8966 | 181.5488 | 157.2629 | 12.657 | 53.6919 | 0 | 26.1796 |  |  | 138 | X _d | 1178.57 | 185.2585 | 157.2629 | 12.657 | 62.3511 | 0 | 25.3759 | 1 | [7 empty] | X _c | 17.2271 | 0 | 0 | 17.2271 | 17.2271
138 | X _e | 345.6478 | 53.3921 | 45.6025 | 3.6702 | 17.3137 | 0 | 7.4422 |  |  | 138 | X _e | 342.5433 | 53.7206 | 45.6025 | 3.6702 | 18.0803 | 0 | 7.3753 | 1 | [7 empty] | X _d | 10.3746 | 0 | 0 | 10.3746 | 10.3746
138 | X _f | 7283.7949 | 1070.6837 | 927.6436 | 74.6593 | 316.2109 | 0 | 156.8281 |  |  | 138 | X _f | 7005.7238 | 1092.7803 | 927.6436 | 74.6593 | 367.7891 | 0 | 150.8409 | 1 | [7 empty] | X _e | 3.0084 | 0 | 0 | 3.0084 | 3.0084
138 | X _g | 15095.9173 | 2199.5504 | 1906.9609 | 153.4775 | 646.6312 | 0 | 325.0317 |  |  | 138 | X _g | 14538.4176 | 2246.4331 | 1906.9609 | 153.4775 | 756.0656 | 0 | 313.0281 | 1 | [7 empty] | X _f | 61.1962 | 0 | 0 | 61.1962 | 61.1962
138 | X _h | 673.1468 | 104.1539 | 88.4146 | 7.1159 | 35.0543 | 0 | 14.4936 |  |  | 138 | X _h | 673.1468 | 104.1539 | 88.4146 | 7.1159 | 35.0543 | 0 | 14.4936 | 1 | [7 empty] | X _g | 125.8013 | 0 | 0 | 125.8013 | 125.8013
138 | Y _a | 11156.6833 | 1757.5299 | 1523.5957 | 122.6232 | 517.0216 | 0 | 240.2157 |  |  | 138 | Y _a | 10503.3838 | 1794.8222 | 1523.5957 | 122.6232 | 604.0702 | 0 | 226.1494 | 1 | [7 empty] | X _h | 5.8327 | 0 | 0 | 5.8327 | 5.8327
138 | Y _b | 10702.7707 | 1686.4862 | 1461.8588 | 117.6545 | 496.474 | 0 | 230.4424 |  |  | 138 | Y _b | 10135.2244 | 1722.0951 | 1461.8588 | 117.6545 | 579.593 | 0 | 218.2225 | 1 | [7 empty] | Y _a | 100.5108 | 0 | 0 | 100.5108 | 100.5108
138 | Y _c | 10454.2567 | 1627.3944 | 1410.9549 | 113.5576 | 478.3317 | 0 | 225.0917 |  |  | 138 | Y _c | 9963.2219 | 1662.1294 | 1410.9549 | 113.5576 | 559.4108 | 0 | 214.5191 | 1 | [7 empty] | Y _b | 96.4381 | 0 | 0 | 96.4381 | 96.4381
138 | Y _d | 6793.3116 | 1059.126 | 917.7251 | 73.8611 | 312.5737 | 0 | 146.2675 |  |  | 138 | Y _d | 6543.6281 | 1081.0961 | 917.7251 | 73.8611 | 363.8566 | 0 | 140.8915 | 1 | [7 empty] | Y _c | 93.08 | 0 | 0 | 93.08 | 93.08
138 | Y _e | 156.5108 | 26.1 | 22.1558 | 1.7832 | 8.7843 | 0 | 3.3698 |  |  | 138 | Y _e | 156.5108 | 26.1 | 22.1558 | 1.7832 | 8.7843 | 0 | 3.3698 | 1 | [7 empty] | Y _d | 60.5419 | 0 | 0 | 60.5419 | 60.5419
138 | Y _f | 3.3634 | 0.55935 | 0.47483 | 0.038215 | 0.18826 | 0 | 0.072417 |  |  | 138 | Y _f | 3.3634 | 0.55935 | 0.47483 | 0.038215 | 0.18826 | 0 | 0.072417 | 1 | [7 empty] | Y _e | 1.4616 | 0 | 0 | 1.4616 | 1.4616
Total |  | 4311171.3019 | 724585.4501 | 573972.9108 | 54603.9057 | 212638.2833 | 90340.1938 | 92824.2625 |  |  | Total |  | 4284913.7296 | 711492.9279 | 573972.9108 | 52517.4643 | 170910.9187 | 87154.1504 | 92258.9081 | 480 | [7 empty] | Y _f | 0.031324 | 0 | 0 | 0.031324 | 0.031324
[27 empty] | Total |  | 16499.9459 | 10364.7907 | 10999.9699